## VE7BQH 432 MHz Tables
[8 empty] | < | H Plane | >
TYPE OF | L | GAIN | E | H | Ga | Tlos | Ta | F/R | 1st SL | 2nd SL | Z | VSWR | G/T | Feed | KF2YN Convergence
ANTENNA | λ | (dBi) | (M) | (M) | (dBi) | (K) | (K) | (dB) | (dB) | (dB) | (ohms) | Bandwidth | (dB) | System | Correction req.
KF2YN Boxkite4 | 0.44 | 13.24 | 1.2 | 0.85 | 19.29 | 4.95 | 52.92 | 26.1 | 21.5 | none | 52.5 | 1.10:1 | 2.07 | Bent Dipole | Yes
KF2YN Boxkite 7 | 1.34 | 15.64 | 1.4 | 1.17 | 21.56 | 8.14 | 42.26 | 27.6 | 27.5 | 21.3 | 51.7 | 1.05:1 | 5.31 | Bent Dipole | Yes
KF2YN Boxkite 10 | 2.37 | 16.55 | 1.5 | 1.3 | 22.46 | 8.73 | 38.31 | 28.3 | 19.2 | 28 | 48.7 | 1.08:1 | 6.64 | Bent Dipole | Yes
InnoV 10 LFA | 2.43 | 14.43 | 1.12 | 1.03 | 20.36 | 3.67 | 36.35 | 23.84 | 17.2 | 23.3 | 50.69 | 1.13:1 | 4.76 | LFA | Yes
YU7EF EF7010-5 | 2.59 | 14.64 | 1.14 | 1.05 | 20.56 | 5 | 37 | 22.45 | 16.91 | 24.12 | 49.97 | 1.06:1 | 4.88 | Dipole | No
YU7EF EF7011B-5 | 2.87 | 15.07 | 1.2 | 1.11 | 21 | 4.7 | 36.1 | 25.39 | 16.93 | 20.14 | 48.95 | 1.56:1 | 5.43 | Dipole | No
Innov 11 LFA | 2.87 | 15.05 | 1.2 | 1.1 | 20.98 | 3.95 | 33.74 | 25.6 | 16.4 | 23.8 | 50.4 | 1.07:1 | 5.7 | LFA | Yes
*Innov 11 LFA | 2.87 | 15.05 | 1.19 | 1.1 | 20.96 | 3.95 | 33.64 | 25.61 | 16.4 | 23.8 | 50.44 | 1.07:1 | 5.7 | LFA | Yes
*KF2YN Polly 12 CR | 3.17 | 15.7 | 1.3 | 1.3 | 21.74 | 3.19 | 32.27 | 25.4 | 16.1 | 22.1 | 48.3 | 1.17:1 | 6.65 | Multi-Pol loop | No
InnoV 12 LFA | 3.29 | 15.48 | 1.24 | 1.16 | 21.4 | 3.95 | 31.17 | 28.34 | 16.8 | 23.3 | 50.1 | 1.07:1 | 6.46 | LFA | Yes
*InnoV 12 LFA | 3.29 | 15.48 | 1.23 | 1.15 | 21.37 | 4 | 30.98 | 28.3 | 16.8 | 23.3 | 50.12 | 1.07:1 | 6.46 | LFA | Yes
YU7EF EF7012B-5 | 3.3 | 15.58 | 1.26 | 1.17 | 21.5 | 4.9 | 33.3 | 23.95 | 17.62 | 21.3 | 48.57 | 1.40:1 | 6.27 | Dipole | No
KF2YN Boxkite 13 | 3.37 | 17.38 | 1.63 | 1.5 | 23.29 | 9.31 | 39.41 | 28 | 18 | 29 | 50.94 | 1.09:1 | 7.35 | Bent Dipole | Yes
Innov 13 LFA | 3.72 | 15.92 | 1.31 | 1.23 | 21.85 | 4.5 | 30.89 | 29.54 | 16.5 | 23.2 | 50.06 | 1.15:1 | 6.96 | LFA | Yes
*innoV 13 LFA | 3.72 | 15.92 | 1.3 | 1.22 | 21.83 | 4.5 | 30.79 | 29.54 | 16.5 | 23.2 | 50.06 | 1.15:1 | 6.95 | LFA | Yes
YU7EF EF7013M-6 | 3.83 | 16.11 | 1.33 | 1.25 | 22.01 | 4.7 | 32.9 | 26.41 | 18.67 | 21.8 | 49.44 | 1.06:1 | 6.84 | Dipole | No
InnoV 14 LFA | 4.03 | 16.46 | 1.38 | 1.32 | 22.31 | 4.5 | 29.97 | 30.78 | 16 | 22.3 | 52.59 | 1.14:1 | 7.42 | LFA | Yes
*InnoV 14 LFA | 4.03 | 16.46 | 1.36 | 1.29 | 22.26 | 4.5 | 29.97 | 30.6 | 16 | 22.3 | 52.59 | 1.14:1 | 7.4 | LFA | Yes
+DG7YBN 14 | 4.063 | 16.38 | 1.38 | 1.31 | 22.3 | 3.5 | 30.7 | 26.9 | 15.88 | 20.6 | 49.4 | 1.51:1 | 7.42 | Bent Dipole | No
YU7EF EF7014M-6 | 4.24 | 16.5 | 1.39 | 1.32 | 22.39 | 4.5 | 33.3 | 23.76 | 17.91 | 20.48 | 49.47 | 1.11:1 | 7.17 | Dipole | No
RA3AQ AQ70-14f | 4.3 | 16.63 | 1.41 | 1.34 | 22.54 | 6.94 | 33.59 | 26.11 | 15.9 | 20 | 52.8 | 1.09:1 | 7.28 | Folded Dipole | Yes
KF2YN Boxkite 16 | 4.37 | 18.02 | 1.74 | 1.61 | 23.85 | 10.17 | 41.24 | 27.4 | 17 | 25 | 49.09 | 1.06:1 | 7.71 | Bent Dipole | Yes
*KF2YN Polly 15 CR | 4.44 | 16.76 | 1.4 | 1.4 | 22.66 | 3.5 | 30.2 | 26.7 | 16.3 | 20.3 | 47.4 | 1.21:1 | 7.86 | Multi-pol loop | No
I0JXX 16JXX70 | 4.46 | 16.53 | 1.41 | 1.33 | 22.44 | 4.86 | 33.57 | 23.43 | 16.6 | 21.3 | 201.8 | 1.05:1 | 7.18 | T Match | Yes
InnoV 15 LFA | 4.59 | 16.68 | 1.42 | 1.34 | 22.57 | 4.77 | 29.95 | 31.06 | 15.8 | 22.1 | 51.05 | 1.08:1 | 7.81 | LFA | Yes
YU7EF EF7015M-5 | 4.69 | 16.8 | 1.425 | 1.36 | 22.66 | 5.4 | 33.6 | 24.25 | 18.96 | 21.1 | 49.45 | 1.03:1 | 7.4 | Dipole | No
WiMo 15 (YU7EF) | 4.89 | 17.06 | 1.46 | 1.3 | 22.87 | 4.3 | 30 | 22.3 | 17.2 | 20.8 | 174.5 | 3.05:1 | 8.1 | Folded Dipole | Yes
InnoV 16 LFA | 5.19 | 17.27 | 1.5 | 1.43 | 23.15 | 4.77 | 29.66 | 29.29 | 18.1 | 23.3 | 48.4 | 1.19:1 | 8.43 | LFA | Yes
InnoV 17 LFA | 5.33 | 17.25 | 1.49 | 1.42 | 23.11 | 4.28 | 29.6 | 27.36 | 18.1 | 23.5 | 49.85 | 1.03:1 | 8.4 | LFA | Yes
*InnoV 17 LFA | 5.33 | 17.25 | 1.45 | 1.45 | 23.11 | 4.28 | 29.5 | 27.36 | 18.1 | 23.5 | 49.85 | 1.03:1 | 8.41 | LFA | Yes
YU7EF EF7017M-5 | 5.56 | 17.41 | 1.52 | 1.44 | 23.22 | 5.6 | 33.4 | 25 | 18.45 | 22.33 | 50.66 | 1.06:1 | 7.98 | Dipole | No
*KF2YN Polly 18 CR | 5.69 | 17.79 | 1.95 | 1.95 | 23.96 | 3.7 | 31.4 | 28.3 | 14.8 | 20 | 48.1 | 1.18:1 | 9 | Multi-Pol loop | No
RA3AQ AQ70-18f | 5.74 | 17.76 | 1.59 | 1.53 | 23.64 | 6.08 | 32.61 | 27.24 | 16.1 | 20.5 | 51.7 | 1.08:1 | 8.51 | Folded Dipole | Yes
InnoV 18 LFA | 5.76 | 17.49 | 1.52 | 1.45 | 23.33 | 4.28 | 28.91 | 28.2 | 18.5 | 24.8 | 49.8 | 1.05:1 | 8.72 | LFA | Yes
+Konni F20 DL6WU | 5.94 | 17.52 | 1.58 | 1.51 | 23.39 | 1.47 | 31.7 | 23.2 | 14.3 | 16 | 220.4 | 1.07:1 | 8.37 | Folded Dipole | Yes
+DG7YBN 19 | 5.94 | 17.8 | 1.6 | 1.54 | 23.68 | 3.6 | 29.5 | 29.6 | 15.4 | 20.2 | 49.3 | 1.28:1 | 8.98 | Bent Dipole | No
YU7EF EF7018M-5 | 6 | 17.61 | 1.54 | 1.48 | 23.39 | 5.1 | 31.7 | 26.4 | 17.7 | 22.6 | 49.25 | 1.08:1 | 8.39 | Dipole | No
K1FO 22 | 6.1 | 17.85 | 1.63 | 1.56 | 23.75 | 4.75 | 33.57 | 20.55 | 15.4 | 21.2 | 200.8 | 1.34:1 | 8.49 | T Match | Yes
YU7EF EF7019B-5 | 6.43 | 17.91 | 1.6 | 1.54 | 23.72 | 5.7 | 32.7 | 25.66 | 17.83 | 23.4 | 50.45 | 1.12:1 | 8.59 | Dipole | No
KF2YN Polly 20 CR | 6.5 | 18.3 | 1.9 | 1.9 | 24.43 | 3.8 | 31.1 | 28.7 | 14.4 | 19.5 | 48.75 | 1.21:1 | 9.5 | Multi-Pol loop | No
InnoV 19 LFA | 6.54 | 18.18 | 1.68 | 1.63 | 24.1 | 5.02 | 29.19 | 34.3 | 15 | 20.1 | 47.6 | 1.09:1 | 9.45 | LFA | Yes
Tonna 21 DX | 6.608 | 17.91 | 1.668 | 1.609 | 23.8 | 6.65 | 41.34 | 20.48 | 14.48 | 18.18 | 58.39 | 2.32:1 | 7.63 | Folded Dipole | Yes
KF2YN Boxkite 22 | 6.7 | 19.26 | 1.99 | 1.9 | 25.14 | 10.75 | 40.22 | 29 | 16.2 | 21.2 | 52.1 | 1.17:1 | 9.11 | Bent Dipole | Yes
InnoV 20 LFA | 6.99 | 18.28 | 1.73 | 1.67 | 24.31 | 5.02 | 28.11 | 35.15 | 15.1 | 20.7 | 50.46 | 1.09:1 | 9.82 | LFA | Yes
+YU7XL QY72110414 | 7.04 | 18.42 | 1.88 | 1.82 | 24.47 | 3.4 | 27.2 | 27.68 | 18.54 | 22.82 | 201.1 | 1.28:1 | 10.12 | LFA 200 Ώ | Yes
RA3AQ AQ70-21f | 7.14 | 18.54 | 1.73 | 1.67 | 24.41 | 6.94 | 30.95 | 27.87 | 16.8 | 21.3 | 52.3 | 1.07:1 | 9.51 | Folded Dipole | Yes
+DG7YBN 23 | 7.55 | 18.65 | 1.76 | 1.7 | 24.51 | 3.8 | 27.75 | 32.3 | 15.7 | 21.8 | 48.4 | 1.56:1 | 10.08 | Bent Dipole | Yes
YU7EF EF7021B-5 | 7.59 | 18.66 | 1.74 | 1.68 | 24.5 | 7.8 | 32.3 | 29.6 | 20.26 | 21.74 | 50.2 | 1.33:1 | 9.41 | Dipole | No
I0JXX 25JXX70 | 7.91 | 18.53 | 1.74 | 1.68 | 24.41 | 5.61 | 32.67 | 23.91 | 21.3 | 24.8 | 198.6 | 1.12:1 | 9.26 | T Match | Yes
KF2YN Polly 24 CR | 8.15 | 19.15 | 1.9 | 1.9 | 25.11 | 3.7 | 31 | 29.5 | 13.1 | 19.14 | 51.8 | 1.14:1 | 10.2 | Multi-Pol loop | No
+YU7XL QY72410417 | 8.35 | 19.01 | 2 | 1.9 | 24.99 | 3.4 | 27.1 | 31.67 | 18.71 | 22.77 | 199 | 1.23:1 | 10.67 | LFA 200 Ώ | Yes
InnoV 23 LFA | 8.4 | 19.16 | 1.87 | 1.82 | 25.08 | 5.59 | 28.15 | 31.75 | 15.9 | 21.7 | 45.2 | 1.23:1 | 10.58 | LFA | Yes
*InnoV 23 LFA | 8.4 | 19.16 | 1.89 | 1.85 | 25.06 | 5.59 | 28.15 | 31.8 | 15.9 | 21.7 | 45.2 | 1.23:1 | 10.56 | LFA | Yes
DJ9BV BVO70-8.5wl | 8.428 | 19.14 | 1.949 | 1.903 | 25.13 | 5 | 37.1 | 24.25 | 14.85 | 17.75 | 203.9 | 1.45:1 | 9.44 | Folded Dipole | No
DJ9BV OPT70-8.5wl | 8.44 | 19.04 | 1.8 | 1.754 | 24.87 | 4.88 | 33.89 | 23.22 | 15.8 | 20.12 | 186.1 | 1.56:1 | 9.57 | Folded Dipole | Yes
YU7EF EF7023B-5 | 8.47 | 18.98 | 1.79 | 1.73 | 24.78 | 6.39 | 30.16 | 30.47 | 19.6 | 21.9 | 48.6 | 1.21:1 | 9.99 | Dipole | No
RA3AQ AQ70-24f | 8.52 | 19.22 | 1.87 | 1.82 | 24.82 | 6.07 | 28.98 | 30 | 15.1 | 21 | 52.04 | 1.13:1 | 10.2 | Folded Dipole | Yes
InnoV 24 LFA | 8.89 | 19.32 | 1.92 | 1.87 | 25.25 | 5.87 | 28.01 | 33.42 | 15.3 | 22.1 | 46.38 | 1.19:1 | 10.78 | LFA | Yes
*InnoV 24 LFA | 8.89 | 19.32 | 1.89 | 1.84 | 25.22 | 5.87 | 27.91 | 33.4 | 15.3 | 22.1 | 46.4 | 1.19:1 | 10.76 | LFA | Yes
YU7EF EF7024B-5 | 8.9 | 19.19 | 1.84 | 1.79 | 25 | 7.6 | 31.5 | 30.3 | 20.5 | 22.4 | 50.1 | 1.60:1 | 10.04 | Dipole | No
+YU7XL QY72810721 | 10.01 | 19.64 | 2.22 | 2.06 | 25.65 | 3.4 | 27.2 | 28.6 | 19.14 | 24.07 | 198.1 | 1.29:1 | 11.3 | LFA 200 Ώ | Yes
YU7EF EF7027B-5 | 10.18 | 19.67 | 1.94 | 1.89 | 25.47 | 7.8 | 32.2 | 25.6 | 20 | 23.16 | 50.25 | 1.64:1 | 10.39 | Dipole | No
WiMo 27 (YU7EF) | 10.43 | 19.43 | 1.851 | 1.8 | 25.08 | 4.3 | 27.45 | 27.09 | 20.5 | 22.62 | 191.8 | 2.72:1 | 10.7 | Folded Dipole | Yes
K1FO 33 | 10.61 | 20.03 | 2.08 | 2.04 | 25.95 | 6.13 | 31.78 | 22.03 | 15.5 | 22.2 | 200.5 | 1.19:1 | 10.93 | T Match | Yes
RA3AQ AQ70-30f | 11.39 | 20.33 | 2.08 | 2.04 | 26.15 | 5.78 | 28.32 | 30.57 | 16.8 | 22.1 | 51.59 | 1.10:1 | 11.61 | Folded Dipole | Yes
InnoV 30 LFA | 11.64 | 20.45 | 2.27 | 2.22 | 26.42 | 6.67 | 30.6 | 36.6 | 13.9 | 20.3 | 49.6 | 2.38:1 | 11.56 | LFA | Yes
*YU7EF EF7032-5 | 12.49 | 19.97 | 1.94 | 1.9 | 25.59 | 6.6 | 29.9 | 27.7 | 23.1 | 24.2 | 51.27 | 3.44:1 | 10.84 | Dipole | No
InnoV 33 LFA | 13.03 | 20.85 | 2.32 | 2.29 | 26.81 | 5.33 | 28.79 | 36.55 | 13.3 | 19.2 | 50.07 | 1.17:1 | 12.22 | LFA | Yes
DJ9BV OPT70-13wl | 13.285 | 20.85 | 2.346 | 2.293 | 26.8 | 5.15 | 33.44 | 25.93 | 14.75 | 19.67 | 183 | 1.44:1 | 11.56 | Folded Dipole | Yes
I0JXX 39JXX70 | 13.53 | 20.16 | 2 | 1.97 | 25.86 | 6.3 | 30.86 | 26.05 | 26.7 | 27 | 194 | 1.19:1 | 10.97 | T Match | Yes
InnoV 34 LFA | 13.54 | 20.89 | 2.46 | 2.43 | 26.87 | 7.47 | 31.63 | 37.04 | 12.7 | 17.9 | 49.39 | 3.05:1 | 11.87 | LFA | Yes
InnoV 35 LFA | 14 | 20.95 | 2.46 | 2.43 | 26.93 | 7.46 | 31.43 | 36.67 | 12.7 | 18.1 | 49.1 | 2.69:1 | 11.96 | LFA | Yes
InnoV 38 LFA | 15.41 | 21.45 | 2.3 | 2.35 | 27.23 | 6.89 | 28.86 | 36.9 | 12.7 | 17 | 49.3 | 1.87:1 | 12.62 | LFA | Yes
*InnoV 38 LFA | 15.41 | 21.45 | 2.59 | 2.56 | 27.3 | 7.17 | 30.38 | 36.9 | 12.7 | 17 | 49.3 | 1.87:1 | 12.63 | LFA | Yes
InnoV 40 LFA | 16.23 | 21.67 | 2.69 | 2.66 | 27.67 | 7.46 | 29.39 | 37.8 | 12.6 | 17.2 | 48.01 | 2.27:1 | 12.99 | LFA | Yes
Legend:
1. L = Length in Wavelengths
2. Gain = Gain in dBi of a single antenna
3. E = E plane (Horizontal) stacking in Meters.
4. H = H plane (Vertical) stacking in Meters.
5. Ga = Gain in dBi of a 4 bay array
6. Tlos = The internal resistance of the antenna in degrees Kelvin.
7. Ta = The total temperature of the antenna or array in degrees Kelvin. This
includes all the side lobes, rear lobes and internal resistance of the
antenna or array.
8. F/R = Front to Rear in dB over the rear 180 degrees of an antenna using either E or H plane.
9. Z ohms = The natural impedence of a single antenna in free space.
10. VSWR = VSWR Bandwidth is based a single antenna over 432.000 - 435.000 MHz with a
reference at 432.100 MHz. This parameter gives an indicator of the
antenna "Q" and what to expect with with stacking and wet weather.
11. G/T = Figure of merit used to determine the receive capability of the antenna
or array = (Ga + 2.15) - (10*log Ta). The more positive figure the
better. G/T is modelled in Tant.exe at 30 degrees elevation.
Notes:
1. The programs used to calculate E/H Stacking,G,Ta,Tlos and G/T are
EZNEC 5+ by Roy Lewallen W7EL,4NEC2 by Arie Voors and Tant.exe by Sinisa, YT1NT/VE3EA.
This combination of software provides excellent accuracy. Segment Density is
25 segments per half wave.
2. Temperatures used: Tsky=20 degrees;Tearth=350 degrees
3. Dipole Z is measured at 432.1 MHz
4. F/R, 1st and 2nd Side Lobes (SL) have been calculated on a single antenna
5. No stacking harness losses or H frame effects are included in the 4 bay gain figures.
6. All stacking dimensions EXCEPT those marked with a "*" and "#" are
calculated from the DL6WU stacking formula:
D = W/(2* sin(B/2))
Where:
D = stacking distance,vertical or horizontal
W = wavelength, in the same units as D
B - beamwidth between -3dB points.
Use vertical beamwidth for vertical stacking (as above),
Use horizontal beamwidth for horizontal stacking.
7. Antennas marked with a "*" have stacking dimensions recommended by
the manufacturer or designer.
8. Antennas marked with a "#" have stacking dimensions for XPOL
antennas by VE7BQH.
9. Antennas marked with a "+" have some or all elements over 6mm. All others
are 4MM to 6MM.
10. FD = Folded Dipole |  |  | Single Click on the Sites with Links.
11. Manufacturer/Designer Legend:
12. Convergence Correction: NEC2 and NEC 4 are incapable of handling complex
feed systems accurately like Folded Dipoles, T Matches, LFAs etc.
Convergence Correction using the KF2YN Excel program is required.
See DUBUS 4/2010 "The Correction of Convergence Errors in Antenna
Temperature Calculations by Brian Cake, KF2YN for details.
13. Manufacturer/Designer Legend:
AF9Y = AF9Y |  |  | K1FO = K1FO
BVO = Eagle/DJ9BV |  |  | K2GAL = K2GAL
BQH = VE7BQH |  |  | K5GW = Texas Towers/K5GW
CC = Cushcraft |  |  | KF2YN = KF2YN
CC MOD = VE7BQH |  |  | M2 = M²
CD = CUE DEE |  |  | MBI = F/G8MBI/F5VHX
CD MOD = VE7BQH |  |  | OZ5HF = Vargarda
CT1FFU = CT1FFU |  |  | RA3AQ = RA3AQ
DD0VF = DD0VF |  |  | RU1AA = RU1AA
DJ9BV = DJ9BV |  |  | SHARK = SHARK (Italian)
DJ9BV OPT = DJ9BV |  |  | SM2CEW = SM2CEW/VE7BQH
DK7ZB = DK7ZB |  |  | SV = Svenska Antennspecialisten AB
EKM MOD = SM2EKM |  |  | W1JR = VE7BQH (Mininec error)
F9FT = F9FT |  |  | WB9UWA = WB9UWA
Flexa = FlexaYagi |  |  | YU7EF = YU7EF
G0KSC LFA = G0KSC |  |  | UR5CSZ = UR5CSZ
G4CQM = G4CQM |  |  | UA9TC = UA9TC
HG = HYGAIN |  |  | Vine = G0KSC Design
I0JXX = I0JXX |  |  | YU7XL = YU7XL
IK0BZY = IK0BZY |  |  | InnoVAntennas = G0KSC
WiMo = WiMo |  |  | Tonna = F9FT
Using this Chart:
While Gain is important, other factors like ease of matching and wet weather performance should be
considered in the your decision making. Antennas with 50 ohm feed systems and good VSWR bandwidth (Q)
may be the best choice depending on your location. Low sidelobe and F/R antennas with good (G/T) may
provide further signifcant benefit if you have local man made noise that is in directions where these
kinds of antennas provide additional suppression.
Lionel H. Edwards
VE7BQH |  |  |  | VE7BQH
Issue 3, February 22, 2013
Issue 1: Add YU7EF 32,InnoV 34 LFA,InnoV 38 LFA,InnoV 40 LFA,DG7YBN 19,KF2YN Boxkite 4,KF2YN Boxkite 4,KF2YN Boxkite 7,
Issue 1: Add KF2YN Boxkite 10,KF2YN Boxkite 13,KF2YN Boxkite 16,KF2YN Boxkite 22,WiMo 27 (YU7EF),DG7YBN 14,DG7YBN 23,
Issue 1: Add DJ9BV OPT70 8.5wl,WiMo 15 (YU7EF),InnoV 24 LFA,InnoV30 LFA,
Issue 2: Add DJ9BV OPT70 13wl,K1FO 22,K1FO 33,YU7EF 23B,DJ9BV BVO70 8.5wl,Tonna 21 DX,Konni F20,
Issue 2: Add YU7EF 27,24,21,19,18,15,14,13,12,11,10,I0JXX 30,I0JXX 25,I0JXX 16,RA3AQ 14,RA3AQ 30,RA3AQ 24,
Issue 2: Add RA3AQ 21,RA3AQ 18,InnoV 20 LFA,InnoV 19 LFA,InnoV 18 LFA,InnoV 17 LFA,InnoV 16 LFA,InnoV 10 LFA,
Issue 2: Add KF2YN Polly 15 CR,18 CR,20 CR,24 CR,InnoV 1111 LFA,12 LFA,13 LFA,15 LFA,20 LFA,23 LFA, 33 LFA,
Issue 3: Add YU7XL QY721104D14,YU7XL QY724104D17, YU7XL QY728107D21

## VE7BQH 144 MHz Tables
[8 empty] | < | H Plane | >
TYPE OF | L | GAIN | E | H | Ga | Tlos | Ta | F/R | 1st SL | 2nd SL | Z | VSWR | G/T | Feed | KF2YN Convergence
ANTENNA | λ | (dBd) | (M) | (M) | (dBd) | (K) | (K) | (dB) | (dB) | (dB) | (ohms) | Bandwidth | (dB) | System | Correction req.
+KF2YN Boxkite4 | 0.43 | 11.1 | 3.5 | 2 | 16.8 | 3.9 | 225.7 | 23.4 | 22 | none | 50.4 | 1.12:1 | -4.59 | Dipole | Yes
G4CQM 6 | 1 | 9.46 | 2.6 | 2.17 | 15.44 | 7.9 | 249.7 | 18.9 | 17.1 | none | 56.7 | 1.83:1 | -6.38 | Dipole | No
+KF2YN Boxkite6 | 1.04 | 12.47 | 3.9 | 3 | 18.25 | 4.63 | 263.14 | 26.5 | 22.9 | 24.8 | 49.9 | 1.20:1 | -3.8 | Dipole | Yes
Vine 6 FD | 1.1 | 9.69 | 2.64 | 2.21 | 15.67 | 8.2 | 238.4 | 24.1 | 18.4 | none | 48.3 | 1.18:1 | -5.95 | Folded Dipole | Yes
G0KSC 6LFA | 1.13 | 9.69 | 2.6 | 2.19 | 15.64 | 4.04 | 236.85 | 24.5 | 19.8 | none | 49.3 | 1.04:1 | -5.96 | LFA Loop | Yes
DD0VF 6 | 1.16 | 9.73 | 2.63 | 2.22 | 15.71 | 5.5 | 240.1 | 23.7 | 16.4 | none | 27.2 | 1.07:1 | -5.94 | Dipole | No
*DD0VF 6 | 1.16 | 9.73 | 2.3 | 2.3 | 15.58 | 5.5 | 245.1 | 23.7 | 16.4 | none | 27.2 | 1.07:1 | -6.16 | Dipole | No
M2 2M7 | 1.28 | 9.94 | 2.65 | 2.26 | 15.76 | 3.66 | 244.97 | 18.4 | 16.1 | none | 204.9 | 1.14:1 | -5.98 | T Match | Yes
*M2 2M7 | 1.28 | 9.94 | 2.21 | 2.03 | 15.17 | 3.66 | 239.94 | 18.4 | 16.1 | none | 204.9 | 1.14:1 | -6.48 | T Match | Yes
+KF2YN Boxkite7 | 1.32 | 13.34 | 4.17 | 3.4 | 19.3 | 5.2 | 245.5 | 26.8 | 23.6 | 24.5 | 52.7 | 1.06:1 | -2.4 | Dipole | Yes
+YU7XL 8 Hybrid | 1.34 | 10.5 | 2.79 | 2.5 | 16.4 | 3.15 | 251.62 | 19.8 | 17.1 | none | 199.9 | 1.13:1 | -5.46 | Horiz Dipole | Yes
*YU7XL 8 Hybrid | 1.34 | 10.5 | 3 | 2.43 | 16.43 | 3.45 | 247.71 | 19.8 | 17.1 | none | 199.9 | 1.13:1 | -5.36 | Horiz Dipole | Yes
+G0KSC 7LFA | 1.39 | 10.62 | 2.84 | 2.49 | 16.53 | 1.8 | 248.9 | 20.4 | 16.1 | none | 48 | 1.19:1 | -5.28 | LFA Loop
*G0KSC 7 LFA | 1.39 | 10.62 | 2.6 | 2.2 | 16.2 | 1.8 | 233.6 | 20.4 | 16.1 | none | 48 | 1.19:1 | -5.34 | LFA Loop
+DG7YBN 7 | 1.44 | 10.59 | 2.88 | 2.47 | 16.55 | 4.5 | 242.7 | 23.17 | 17.4 | none | 47.2 | 1.70:1 | -5.15 | Bent Dipole | No
Vine 7 FD | 1.45 | 10.56 | 2.83 | 2.46 | 16.47 | 8.2 | 238.6 | 22.8 | 17.9 | none | 47.9 | 1.14:1 | -5.16 | Folded Dipole
G4CQM 7 | 1.5 | 10.76 | 2.89 | 2.53 | 16.69 | 7.9 | 239.9 | 23.5 | 17.9 | none | 50.7 | 2.31:1 | -4.96 | Dipole | No
+CT1FFU 7 | 1.54 | 10.82 | 2.87 | 2.5 | 16.7 | 2.8 | 237.7 | 20.3 | 18.4 | 20.4 | 28 | 1.02:1 | -4.96
DK7ZB 7 | 1.57 | 11.11 | 3.16 | 2.84 | 17.13 | 5.8 | 272.6 | 16.9 | 11.9 | 16.9 | 28.4 | 1.64:1 | -5.07 | Dipole | No
IK0BZY 6 | 1.63 | 11.11 | 3.1 | 2.77 | 17.04 | 4.8 | 266.5 | 17.8 | 11.9 | 17.7 | 19.5 | 2.27:1 | -5.07
G4CQM 10 UZ2 | 1.67 | 10.74 | 2.89 | 2.51 | 16.68 | 5.7 | 235.9 | 25.3 | 19.5 | 25.3 | 45.1 | 1.26:1 | -4.9 | Dipole | No
+DG7YBN 8 | 1.68 | 10.94 | 2.91 | 2.56 | 16.84 | 3.5 | 238.8 | 19.7 | 15.5 | 20.2 | 47.5 | 1.16:1 | -4.79 | Dipole | No
I4GBZ 7 | 1.69 | 11.41 | 3.18 | 2.86 | 17.26 | 5.7 | 278.9 | 12.7 | 13.9 | 19.7 | 48.4 | 2.27:1 | -5.04 | Dipole | No
G0KSC 8LFA | 1.79 | 11.06 | 2.94 | 2.6 | 17.01 | 3.6 | 231.9 | 24.8 | 19.3 | 25.1 | 50 | 1.24:1 | -4.49 | LFA Loop
*G0KSC 8LFA | 1.79 | 11.06 | 3.15 | 2.4 | 16.95 | 3.6 | 222.2 | 24.8 | 19.3 | 25.1 | 50 | 1.24:1 | -4.37 | LFA Loop
W1JR 8 MOD | 1.8 | 11.14 | 3.07 | 2.75 | 16.99 | 5.3 | 256.7 | 17.3 | 12.8 | 17.3 | 50 | 1.14:1 | -4.95 | Dipole | No
DJ9BV 1.8 | 1.8 | 11.34 | 3.16 | 2.8 | 17.28 | 5.5 | 261.2 | 17.6 | 13.4 | 17.5 | 77.5 | 1.34:1 | -4.74 | Dipole | No
K1FO 10 | 1.84 | 11.34 | 3.1 | 2.78 | 17.27 | 4.3 | 257.7 | 16.5 | 14.5 | 18.5 | 29.4 | 1.44:1 | -4.69
Vine 8 FD | 1.85 | 11.18 | 3 | 2.63 | 17.06 | 8.5 | 232.3 | 24.2 | 20.5 | 22.3 | 51.4 | 1.12:1 | -4.45 | Folded Dipole
YU7EF 8 | 1.87 | 11.31 | 3.04 | 2.71 | 17.23 | 3.8 | 242.12 | 20 | 15.1 | 20.1 | 48.5 | 1.21:1 | -4.46 | Dipole | No
BQH8B | 1.88 | 11.6 | 3.28 | 2.97 | 17.62 | 7.2 | 259.3 | 18 | 12.6 | 16.5 | 50 | 1.29:1 | -4.37 | Dipole | No
+UR5EAZ 9 | 1.89 | 11.32 | 3.07 | 2.75 | 17.26 | 3.6 | 249.7 | 18.5 | 13.7 | 17.8 | 49.2 | 1.01:1 | -4.56 | Dipole | No
G4CQM 8 | 1.91 | 11.52 | 3.15 | 2.83 | 17.45 | 5.1 | 248.5 | 19.5 | 13.9 | 18.5 | 49.47 | 1.11:1 | -4.35 | Dipole | No
+KF2YN Boxkite9 | 1.92 | 13.98 | 4.45 | 3.7 | 19.95 | 5.6 | 228.6 | 24.4 | 21.5 | 26.3 | 49.2 | 1.28:2 | -1.48 | Dipole | Yes
+CT1FFU 8 | 1.94 | 11.28 | 2.96 | 2.62 | 17.1 | 2.9 | 232.3 | 23.6 | 21.2 | 21.6 | 27.1 | 1.05:1 | -4.41
G0KSC 8OWL | 1.95 | 11.63 | 3.13 | 2.82 | 17.55 | 4.6 | 235.7 | 25.5 | 17.1 | 22.1 | 48.9 | 1.26:1 | -4.02 | Folded Dipole
I0JXX 8 | 2.04 | 12.11 | 3.46 | 3.17 | 18.1 | 9.3 | 257.3 | 19.6 | 13.2 | 17.5 | 200.1 | 3.00:1 | -3.86 | T Match
*DG0OPK 9 | 2.07 | 11.45 | 2.95 | 2.7 | 17.3 | 5.7 | 230.8 | 24.6 | 16.4 | 23.4 | 28.4 | 1.11:1 | -4.18 | Dipole | No
DG0OPK 9 | 2.07 | 11.45 | 3.04 | 2.72 | 17.34 | 5.7 | 231.9 | 24.6 | 16.4 | 23.4 | 28.4 | 1.11:1 | -4.16 | Dipole | No
DK7ZB 8 | 2.09 | 12.01 | 3.4 | 3.1 | 18.02 | 4.8 | 253.6 | 21.6 | 13 | 17.6 | 28 | 1.26:1 | -3.87 | Dipole | No
G0KSC 9OWA | 2.09 | 11.99 | 3.33 | 3.04 | 17.96 | 4.9 | 247 | 21.3 | 15 | 17.1 | 49.1 | 1.30:1 | -3.82 | Dipole | No
+RA3AQ 9S | 2.12 | 12.04 | 3.35 | 3.06 | 18.02 | 4.7 | 246.5 | 20.7 | 14.5 | 17.4 | 47.1 | 1.08:1 | -3.75 | Dipole | No
*RA3AQ 9S | 2.12 | 12.04 | 3 | 3 | 17.85 | 4.6 | 242.8 | 20.7 | 14.5 | 17.4 | 47.1 | 1.08:1 | -3.85 | Dipole | No
M2 9SSB | 2.12 | 11.96 | 3.33 | 3.04 | 17.92 | 10.8 | 245.9 | 20.2 | 14.7 | 17.1 | 200.6 | 1.26:1 | -3.84 | T Match
#WiMo WX220 XPOL | 2.13 | 11.23 | 2.94 | 2.94 | 17.17 | 8.3 | 293 | 14 | 13.1 | 17.3 | 202 | 1.08:1 | -5.35 | Folded Dipole
*WiMo WX220 XPOL | 2.13 | 11.23 | 2.94 | 2.94 | 17.44 | 8.4 | 300.8 | 14 | 13.1 | 17.3 | 202 | 1.08:1 | -5.19 | Folded Dipole
Gulf Alpha 9 | 2.13 | 11.62 | 3.26 | 2.97 | 17.64 | 4.64 | 266.19 | 18.91 | 14.9 | 12.8 | 203.3 | 1.15:1 | -4.46 | T Match | Yes
Gulf Alpha 9 XPOL | 2.13 | 11.6 | 3.12 | 3.12 | 17.62 | 4.95 | 267.59 | 19.91 | 16.7 | 15.3 | 203.9 | 1.15:1 | -4.5 | T Match | Yes
DJ9BV 2.1 | 2.13 | 11.89 | 3.33 | 3.04 | 17.87 | 5.8 | 255.2 | 20.2 | 13.2 | 17.4 | 44.9 | 1.30:1 | -4.05 | Dipole
G0KSC 9LFA | 2.14 | 11.97 | 3.26 | 2.94 | 17.88 | 5.2 | 235.1 | 23.5 | 16.2 | 20.9 | 50.5 | 1.08:1 | -3.68 | LFA Loop
*G0KSC 9LFA | 2.14 | 11.97 | 3.1 | 3 | 17.86 | 5.2 | 235.7 | 23.5 | 16.2 | 20.9 | 50.5 | 1.08:1 | -3.75 | LFA Loop
*OZ5HF 9 | 2.16 | 11.52 | 2.7 | 2.5 | 16.65 | 2.9 | 275.1 | 18.2 | 11.9 | 16 | 38 | 1.15:1 | -5.6
OZ5HF 9 | 2.16 | 11.52 | 3.21 | 2.92 | 17.47 | 3 | 272.6 | 18.2 | 11.9 | 16 | 38 | 1.15:1 | -4.74
YU7EF 9 | 2.16 | 11.84 | 3.2 | 2.89 | 17.74 | 5.3 | 236.6 | 22 | 16.7 | 19.8 | 49.8 | 1.17:1 | -3.84 | Dipole | No
F9FT 11 | 2.17 | 11.78 | 3.26 | 2.97 | 17.75 | 5.3 | 251 | 22.7 | 13.4 | 18.9 | 21.5 | 1.25:1 | -4.1
*CC 13B2 | 2.17 | 11.79 | 2.9 | 2.79 | 17.47 | 5.8 | 249.1 | 19.6 | 13.2 | 19 | 21.1 | 1.37:1 | -4.34
CC 13B2 | 2.17 | 11.79 | 3.33 | 3.01 | 17.78 | 5.9 | 257.9 | 19.6 | 13.2 | 19 | 21.1 | 1.37:1 | -4.18
K1FO 11 | 2.18 | 11.97 | 3.3 | 3 | 17.9 | 4.3 | 248 | 17.9 | 14.6 | 19.2 | 44 | 1.29:1 | -3.89
*CC 215WB | 2.19 | 11.78 | 3.05 | 3.05 | 17.66 | 6.6 | 262.5 | 19.1 | 12.7 | 17.7 | 17.4 | 1.47:1 | -4.38
CC 215WB | 2.19 | 11.78 | 3.36 | 3.07 | 17.78 | 6.6 | 266.6 | 19.1 | 12.7 | 17.7 | 17.4 | 1.47:1 | -4.33
Vine 9 FD | 2.22 | 11.93 | 3.21 | 2.91 | 17.8 | 9.4 | 230 | 23.9 | 18.7 | 21.5 | 50 | 1.07:1 | -3.67 | Folded Dipole
+G0KSC 9OWL | 2.28 | 12.15 | 3.28 | 2.97 | 18 | 6.4 | 229.5 | 24.3 | 18.8 | 22.3 | 49 | 1.20:1 | -3.46 | Folded Dipole
+KF2YN Boxkite 10 | 2.29 | 14.29 | 4.49 | 3.89 | 20.25 | 5.6 | 225.9 | 29.2 | 21.2 | 27 | 49 | 1.14:1 | -1.13 | Dipole | Yes
G4CQM CQM12UX | 2.32 | 11.94 | 3.2 | 2.89 | 17.82 | 4 | 231.6 | 23.3 | 15.8 | 20.9 | 50.2 | 1.06:1 | -3.68 | Dipole | No
*Flexa 224 | 2.34 | 11.52 | 3.5 | 3.3 | 17.66 | 30.1 | 259.2 | 17.7 | 12.7 | 17.3 | 60.4 | 1.09:1 | -4.33
Flexa 224 | 2.34 | 11.52 | 3.3 | 3 | 17.47 | 29.5 | 254.6 | 17.7 | 12.7 | 17.3 | 60.4 | 1.09:1 | -4.44
+RA3AQ 9 | 2.35 | 12.38 | 3.4 | 3.13 | 18.31 | 5.6 | 234.3 | 22.1 | 15.1 | 18.8 | 49.2 | 1.10:1 | -3.24 | Folded Dipole
#RA3AQ 9 | 2.35 | 12.38 | 3.27 | 3.27 | 18.32 | 5.6 | 235.7 | 22.1 | 15.1 | 18.8 | 49.2 | 1.10:1 | -3.25 | Folded Dipole
+CT1FFU 9 | 2.38 | 12.23 | 3.26 | 2.97 | 18.08 | 3.6 | 226.8 | 22.7 | 20.2 | 21.2 | 28.1 | 1.15:1 | -3.33
ZL1RS 9 | 2.38 | 12.24 | 3.3 | 3.01 | 18.13 | 5.6 | 227.2 | 25.2 | 18.7 | 23.4 | 48.7 | 2.19:1 | -3.28 | Dipole | No
Eagle 10 | 2.38 | 12.28 | 3.44 | 3.16 | 18.27 | 6 | 243 | 22 | 15 | 19.2 | 23.6 | 1.33:1 | -3.43
G4CQM CQM12UC | 2.39 | 12.15 | 3.3 | 3.01 | 18.05 | 5.2 | 235.6 | 21.4 | 14.5 | 19.8 | 49.4 | 1.03:1 | -3.54 | Dipole | No
DK7ZB 9 | 2.39 | 12.41 | 3.56 | 3.3 | 18.45 | 6.2 | 250.5 | 20.4 | 12.2 | 16 | 27.5 | 1.23:1 | -3.39 | Dipole | No
Vine 10 FD | 2.45 | 12.27 | 3.35 | 3.04 | 18.17 | 9.5 | 226.7 | 25 | 18 | 22.6 | 47.6 | 1.08:1 | -3.23 | Folded Dipole
DD0VF 9 | 2.46 | 12.47 | 3.48 | 3.18 | 18.44 | 4.4 | 235.8 | 20.3 | 15.8 | 17.5 | 25 | 1.16:1 | -3.14
+YU7EF 10LT | 2.49 | 11.84 | 3.13 | 2.82 | 17.69 | 5.3 | 224.3 | 29.4 | 22.8 | 25.3 | 45.7 | 1.13:1 | -3.67 | Dipole | No
K5GW 10 | 2.49 | 12.45 | 3.44 | 3.16 | 18.38 | 7.4 | 234.6 | 23.1 | 16.4 | 21.4 | 37.4 | 1.41:1 | -3.17
#K5GW 10 | 2.49 | 12.45 | 3.3 | 3.3 | 18.38 | 7.3 | 235.9 | 37.4 | 16.4 | 21.4 | 23.1 | 1.41:1 | -3.2
G4CQM 9 | 2.52 | 12.63 | 3.62 | 3.35 | 18.68 | 7.3 | 244.4 | 22.2 | 13.1 | 17.6 | 46.4 | 2.02:1 | -3.05 | Dipole | No
+G0KSC 10 LFA | 2.53 | 12.61 | 3.48 | 3.18 | 18.54 | 2.6 | 229.8 | 24.3 | 16 | 22.8 | 48.5 | 1.05:1 | -2.92 | LFA Loop
*G0KSC 10 LFA | 2.53 | 12.61 | 3.4 | 3.1 | 18.48 | 2.5 | 228.3 | 24.3 | 16 | 22.8 | 48.5 | 1.05:1 | -2.95 | LFA Loop
K1FO 12 | 2.53 | 12.49 | 3.46 | 3.18 | 18.42 | 4.3 | 240.7 | 21.6 | 14.7 | 19.6 | 31.1 | 1.23:1 | -3.25
*YU7EF 10 | 2.59 | 12.44 | 3.38 | 3.09 | 18.33 | 6.9 | 227.5 | 23.8 | 17.2 | 23.1 | 50.3 | 1.06:1 | -3.09 | Dipole | No
YU7EF 10 | 2.59 | 12.44 | 3.39 | 3.1 | 18.34 | 6.9 | 227.8 | 23.8 | 17.2 | 23.1 | 50.3 | 1.06:1 | -3.08 | Dipole | No
Gulf Alpha 11 | 2.6 | 12.33 | 3.46 | 3.19 | 18.32 | 5.25 | 248.86 | 17.59 | 13.6 | 17.1 | 204.1 | 1.07:1 | -3.49 | T Match | Yes
Gulf Alpha 11 XPOL | 2.6 | 12.31 | 3.32 | 3.32 | 18.29 | 5.55 | 249.79 | 19.96 | 15.3 | 19.3 | 188.1 | 1.07:1 | -3.53 | T Match | Yes
+G0KSC 10LFA+2 | 2.6 | 12.45 | 3.39 | 3.09 | 18.35 | 4.1 | 226.7 | 23.8 | 18.9 | 22.6 | 47.4 | 1.24:1 | -3.06 | LFA Loop | Yes
+YU7XL 17 twin Bm | 2.62 | 13.75 | 3.75 | 4.21 | 21.8 | 2.5 | 239.7 | 23.4 | 16.4 | 22.4 | 192.6 | 1.07:1 | -2.02 | Horiz Dipole
+G0KSC 10 OWL | 2.63 | 12.46 | 3.4 | 3.1 | 18.36 | 7.2 | 224.6 | 26.4 | 19.1 | 26.2 | 48.2 | 1.11:1 | -3 | Folded Dipole
I0JXX 12 | 2.68 | 12.67 | 3.58 | 3.3 | 18.64 | 6.9 | 238 | 25.2 | 17 | 26.9 | 26.9 | 1.31:1 | -2.97
BQH 12J | 2.8 | 12.8 | 3.67 | 3.4 | 18.83 | 4.3 | 246.2 | 20.3 | 13.5 | 17.2 | 50 | 1.01:1 | -2.93 | Dipole | No
#BQH 12J | 2.8 | 12.8 | 3.54 | 3.54 | 18.81 | 4.3 | 248 | 20.3 | 13.5 | 17.2 | 50 | 1.01:1 | -2.99 | Dipole | No
+CT1FFU 10 | 2.82 | 12.74 | 3.44 | 3.15 | 18.81 | 4.1 | 220.2 | 25.2 | 20 | 23.2 | 28.1 | 1.19:1 | -2.69
+CT1FFU 10C | 2.82 | 13.04 | 3.62 | 3.31 | 18.93 | 4.2 | 222.9 | 27.2 | 17.6 | 21.9 | 27.2 | 1.23:1 | -2.4
*M2 12 | 2.84 | 12.68 | 3.05 | 3.05 | 18.19 | 5.4 | 232.2 | 19.5 | 14.9 | 18.2 | 37 | 1.13:1 | -3.32
M2 12 | 2.84 | 12.68 | 3.48 | 3.2 | 18.54 | 5.4 | 232.5 | 19.5 | 14.9 | 18.2 | 37 | 1.13:1 | -2.97
+KF2YN Boxkite12 | 2.84 | 14.9 | 6 | 4.4 | 20.84 | 5.9 | 227.4 | 25.2 | 20 | 27 | 48.5 | 1.22:1 | -0.58 | Dipole | Yes
BQH 10 | 2.86 | 13.05 | 3.69 | 3.43 | 19 | 7 | 232.5 | 23.9 | 14.4 | 20.6 | 22.6 | 1.47:1 | -2.51
#BQH 10 | 2.86 | 13.05 | 3.56 | 3.56 | 19 | 6.9 | 232.8 | 23.9 | 14.4 | 20.6 | 22.6 | 1.47:1 | -2.52
WB9UWA 12 | 2.87 | 12.73 | 3.48 | 3.2 | 18.61 | 7 | 223 | 25.2 | 20 | 22.7 | 23.9 | 1.47:1 | -2.72
DK7ZB 10 | 2.87 | 13 | 3.87 | 3.6 | 19.17 | 6.8 | 247.5 | 21.7 | 12.7 | 16.6 | 25.8 | 1.61:1 | -2.62 | Dipole | No
Vine 11 FD | 2.87 | 12.78 | 3.6 | 3.21 | 18.67 | 10 | 220 | 27.9 | 19.7 | 24 | 48.4 | 1.09:1 | -2.6 | Folded Dipole
+YU7EF 11B | 2.87 | 12.92 | 3.58 | 3.3 | 18.85 | 4.7 | 225.6 | 25.6 | 16.7 | 20.1 | 50.2 | 1.35:1 | -2.53 | Dipole | No
I5MZY 13 | 2.88 | 13.21 | 3.82 | 3.56 | 19.21 | 7.8 | 238.1 | 22.8 | 15.1 | 17.8 | 57.2 | 2.45:1 | -2.41 | Dipole | No
+YU7XL 11 Hybrid | 2.88 | 13.1 | 3.64 | 3.42 | 19.04 | 4.55 | 224.35 | 26.2 | 17.3 | 20.7 | 195.6 | 1.18:1 | -2.32 | Horiz Dipole | Yes
*YU7XL 11 Hybrid | 2.88 | 13.1 | 3.77 | 3.56 | 19.08 | 4.84 | 226.67 | 26.2 | 17.3 | 20.7 | 195.6 | 1.18:1 | -2.33 | Horiz Dipole | Yes
K1FO 13 | 2.89 | 12.94 | 3.64 | 3.39 | 18.88 | 4.6 | 239.2 | 19.7 | 14.5 | 19.4 | 24.7 | 1.38:1 | -2.76
#M2 20 XPOL | 2.97 | 13.11 | 3.64 | 3.64 | 19.09 | 6.3 | 241.7 | 21.4 | 13.5 | 16.1 | 200.1 | 1.20:1 | -2.59 | T Match
+G0KSC 11 LFA | 2.98 | 13.11 | 3.61 | 3.35 | 19.01 | 3 | 221.5 | 27.7 | 16.5 | 24.6 | 48.3 | 1.06:1 | -2.33 | LFA Loop
*G0KSC 11 LFA | 2.98 | 13.11 | 3.78 | 3.65 | 19.14 | 3 | 224.9 | 27.7 | 16.5 | 24.6 | 48.3 | 1.06:1 | -2.23 | LFA Loop
+UA9TC 11RS | 2.98 | 13.09 | 3.66 | 3.37 | 19.01 | 5 | 223 | 23.3 | 17.9 | 21.5 | 50.9 | 1.10:1 | -2.34 | Dipole | No
+G0KSC 11OWL | 3 | 13.16 | 3.69 | 3.44 | 19.09 | 7.7 | 224.6 | 23 | 16.4 | 22.3 | 49.8 | 1.42:1 | -2.27 | Folded Dipole
*BVO-3WL | 3.01 | 13.43 | 3.9 | 3.7 | 19.38 | 8.6 | 253.1 | 20.5 | 12.9 | 17.7 | 52.7 | 3.08:1 | -2.5 | Dipole | No
BVO-3WL | 3.01 | 13.43 | 4.03 | 3.78 | 19.42 | 8.6 | 256.1 | 20.5 | 12.9 | 17.7 | 52.7 | 3.08:1 | -2.51 | Dipole | No
#BVO-3WL | 3.01 | 13.41 | 3.9 | 3.9 | 19.41 | 8.6 | 256.6 | 20.5 | 12.9 | 17.7 | 52.7 | 3.08:1 | -2.53 | Dipole | No
+G0KSC 11LFA3R | 3.01 | 13 | 3.6 | 3.33 | 18.92 | 4 | 223 | 25.7 | 18.2 | 24 | 50.1 | 1.08:1 | -2.41 | LFA Loop
+YU7EF 11 | 3.04 | 13.07 | 3.56 | 3.3 | 18.87 | 4.7 | 222.6 | 22.2 | 17.8 | 22.5 | 49 | 1.62:1 | -2.46 | Dipole | No
F9FT 16 | 3.06 | 12.64 | 3.54 | 3.26 | 18.63 | 6 | 241.3 | 21.1 | 13.8 | 16.4 | 20.8 | 1.37:1 | -3.05
#SM2CEW 14 XPOL | 3.08 | 13.04 | 3.5 | 3.5 | 18.96 | 6.9 | 226.4 | 25.8 | 22.5 | 25.9 | 19.2 | 1.40:1 | -2.44 | Dipole | No
CD15LQDver2 | 3.09 | 12.9 | 3.58 | 3.33 | 18.85 | 4.4 | 231.6 | 26.1 | 14 | 17 | 50 | 1.25:1 | -2.65 | Gamma Match
*CD15LQDver2 | 3.09 | 12.9 | 4 | 3.8 | 19.02 | 4.4 | 238.8 | 26.1 | 14 | 17 | 50 | 1.25:1 | -2.61 | Gamma Match
CD15LQDver1 | 3.1 | 12.83 | 3.6 | 3.35 | 18.76 | 4.1 | 247.8 | 20.7 | 14.5 | 17.5 | 50 | 1.23:1 | -3.03 | Gamma Match
*CD15LQDver1 | 3.1 | 12.83 | 4 | 3.8 | 18.97 | 4.2 | 249.9 | 20.7 | 14.5 | 17.5 | 50 | 1.23:1 | -2.86 | Gamma Match
I5MZY 13 | 3.1 | 12.97 | 3.56 | 3.3 | 18.83 | 6 | 225.9 | 20.3 | 15.1 | 17.8 | 49.3 | 1.50:1 | -2.56 | Dipole | No
MBI ModFT17 | 3.12 | 13.29 | 3.85 | 3.6 | 19.27 | 8.2 | 239.5 | 24.3 | 12.9 | 19.7 | 50.1 | 1.41:1 | -2.37 | Dipole | No
*F9FT 17 | 3.14 | 12.87 | 3.68 | 3.5 | 18.9 | 5.8 | 236.4 | 23 | 14.7 | 18.6 | 25.8 | 1.32:1 | -2.69
F9FT 17 | 3.14 | 12.87 | 3.59 | 3.31 | 18.81 | 5.7 | 234.3 | 23 | 14.7 | 18.6 | 25.8 | 1.32:1 | -2.74
*CC3219 | 3.17 | 12.77 | 4.27 | 3.66 | 18.8 | 5.7 | 307.8 | 14.9 | 15.1 | 18 | 18.3 | 1.49:1 | -3.93
CC3219 | 3.17 | 12.77 | 4.07 | 3.82 | 18.79 | 5.7 | 308.6 | 14.9 | 15.1 | 18 | 18.3 | 1.49:1 | -3.95
CC3219 MOD | 3.17 | 13.25 | 3.87 | 3.62 | 19.27 | 5.1 | 245.6 | 24.1 | 13 | 16 | 29 | 1.06:1 | -2.48 | Dipole | No
BQH 13 | 3.19 | 13.3 | 3.85 | 3.6 | 19.28 | 4.3 | 244.9 | 20.8 | 13.7 | 17.5 | 50 | 1.11:1 | -2.46 | Dipole | No
#BQH 13 | 3.19 | 13.3 | 3.72 | 3.72 | 19.27 | 4.3 | 246.3 | 20.8 | 13.7 | 17.5 | 50 | 1.11:1 | -2.49 | Dipole | No
DJ9BV 3.2 | 3.22 | 13.3 | 3.85 | 3.58 | 19.29 | 6.5 | 239.5 | 21.1 | 13.7 | 18.1 | 71.8 | 1.36:1 | -2.35 | Dipole | No
+DG7YBN 12 | 3.23 | 13.45 | 3.87 | 3.62 | 19.41 | 5.5 | 229.1 | 26.2 | 15 | 20.1 | 46.2 | 1.40:1 | -2.04 | Bent Dipole
*DG7YBN 12 | 3.23 | 13.45 | 3.99 | 3.83 | 19.47 | 5.6 | 231 | 26.2 | 15 | 20.1 | 46.2 | 1.40:1 | -2.02 | Bent Dipole
K1FO 14 | 3.26 | 13.36 | 3.8 | 3.56 | 19.29 | 4.7 | 237.8 | 18.1 | 14.4 | 19.3 | 29.6 | 1.42:1 | -2.32
+KF2YN Boxkite 13 | 3.26 | 15.11 | 4.83 | 4.32 | 21 | 5.9 | 226.2 | 28.8 | 20.4 | 28.9 | 52.5 | 1.07:1 | -0.38 | Dipole | Yes
UR5EAZ 12 | 3.27 | 13.31 | 3.71 | 3.44 | 19.22 | 3.77 | 223.38 | 24.01 | 15.3 | 18.3 | 50.15 | 1.04:1 | -2.13 | Dipole
+G0KSC 12LFA | 3.32 | 13.44 | 3.78 | 3.52 | 19.36 | 4 | 220.5 | 24.4 | 18.1 | 23.1 | 49.9 | 1.07:1 | -1.92 | LFA Loop
+G0KSC 12OWA | 3.33 | 13.33 | 3.85 | 3.5 | 19.28 | 5.7 | 224.3 | 25.3 | 16.3 | 23.4 | 49.3 | 1.05:1 | -2.08 | LFA Loop
G4CQM 11 | 3.36 | 13.55 | 3.92 | 3.66 | 19.5 | 8.3 | 232 | 30.1 | 13.3 | 17.9 | 46.2 | 1.94:1 | -2.01 | Dipole | No
DK7ZB 11 | 3.4 | 13.68 | 3.94 | 3.71 | 19.61 | 5 | 234.3 | 22.3 | 14.2 | 17.4 | 27.9 | 1.27:1 | -1.94 | Dipole | No
+UA9TC 12RS | 3.4 | 13.55 | 3.8 | 3.56 | 19.46 | 5.1 | 218.2 | 32.1 | 18.6 | 21.2 | 51.7 | 1.09:1 | -1.78 | Dipole | No
+G0KSC 12 LFA | 3.41 | 13.64 | 4.59 | 3.6 | 19.62 | 4.3 | 224.1 | 26.1 | 18.1 | 23.1 | 50.1 | 1.18:1 | -1.73 | LFA Loop
*G0KSC 12LFA | 3.41 | 13.64 | 3.9 | 3.7 | 19.58 | 4.3 | 221.2 | 26.1 | 18.1 | 23.1 | 50.1 | 1.18:1 | -1.72 | LFA Loop
MBI 3.4 | 3.42 | 13.58 | 3.87 | 3.62 | 19.49 | 9.2 | 227.7 | 23 | 16 | 19.9 | 37.7 | 1.62:1 | -1.93
+G0KSC 12LFA 2R | 3.43 | 13.46 | 3.79 | 3.52 | 19.38 | 3.3 | 221.2 | 25 | 19.3 | 23.6 | 50.3 | 1.06:1 | -2.11 | LFA Loop
*G0KSC 12LFA 2R | 3.43 | 13.46 | 3.95 | 3.75 | 19.48 | 4.9 | 220.5 | 25 | 19.3 | 21.6 | 50.3 | 1.06:1 | -1.8 | LFA Loop
InnoV 12 LFA | 3.43 | 13.56 | 3.8 | 3.6 | 19.47 | 5.4 | 218.9 | 25.8 | 17.4 | 23.7 | 49.3 | 1.07:1 | -1.78 | LFA Loop
Gulf Alpha 14 | 3.44 | 13.24 | 3.71 | 3.44 | 19.14 | 5.49 | 229.57 | 19.91 | 15.3 | 21.9 | 197.98 | 1.21:1 | -2.32 | T Match | Yes
Gulf Alpha 114 XPOL | 3.44 | 13.25 | 3.57 | 3.57 | 19.14 | 5.49 | 231.82 | 22.03 | 16.7 | 24.1 | 200.46 | 1.21:1 | -2.37 | T Match | Yes
YU7EF 12 | 3.49 | 13.67 | 3.85 | 3.6 | 19.55 | 6.1 | 221.1 | 23.6 | 16.8 | 21.9 | 45.4 | 1.77:1 | -1.75 | Dipole | No
*SM5BSZ 11 | 3.51 | 13.95 | 3.5 | 3.5 | 19.48 | 6.4 | 231.8 | 19.5 | 18.1 | 19.7 | 54.4 | 3.06:1 | -2.02 | Dipole | No
+SM5BSZ 11 | 3.51 | 13.95 | 4.05 | 3.8 | 19.81 | 6.3 | 238.8 | 19.5 | 18.1 | 19.7 | 54.4 | 3.06:1 | -1.82 | Dipole | No
*SM5BSZ 11A | 3.53 | 14.01 | 4 | 4 | 19.92 | 6.1 | 245.8 | 16.7 | 16.6 | 16.8 | 52.3 | 3.03:1 | -1.84 | Dipole | No
+SM5BSZ 11A | 3.53 | 14.01 | 4.13 | 3.92 | 19.93 | 6.1 | 245.4 | 16.7 | 16.6 | 16.8 | 52.3 | 3.03:1 | -1.82 | Dipole | No
17LQD EKM#1 | 3.59 | 13.3 | 3.75 | 3.52 | 19.21 | 4.2 | 242.1 | 20.8 | 15.1 | 18.1 | 50 | 1.23:1 | -2.48 | Gamma Match
17LQD EKM#2 | 3.59 | 13.39 | 3.75 | 3.5 | 19.32 | 4.5 | 227.5 | 25.6 | 15.3 | 19.6 | 50 | 1.25:1 | -2.1 | Gamma Match
+DL6WU 14 | 3.61 | 13.63 | 3.94 | 3.7 | 19.53 | 2.6 | 246.9 | 21.2 | 14.3 | 17.4 | 51.4 | 1.28:1 | -2.24 | Dipole | No
DJ9BV 3.6 | 3.61 | 13.67 | 4 | 3.78 | 19.57 | 5.4 | 249.7 | 21.3 | 13.9 | 18 | 53.5 | 1.30:1 | -2.25 | Dipole | No
K1FO 15 | 3.64 | 13.76 | 3.94 | 3.71 | 19.67 | 4.8 | 233 | 20 | 14.5 | 19.4 | 39.1 | 1.30:1 | -1.85
DK7ZB 12 | 3.83 | 14.17 | 4.21 | 4 | 20.11 | 6.9 | 237.4 | 25.6 | 13.6 | 17.9 | 26.8 | 1.46:1 | -1.49 | Dipole | No
+UA9TC 13RS | 3.83 | 13.95 | 3.94 | 3.7 | 19.84 | 5.2 | 215.6 | 24.3 | 18.7 | 20.9 | 49.7 | 1.07:1 | -1.35 | Dipole | No
+G0KSC 13 LFA | 3.84 | 14.1 | 4.07 | 3.85 | 20.02 | 4.4 | 221.1 | 27.4 | 16.5 | 23.7 | 48.5 | 1.14:1 | -1.28 | LFA Loop
+G0KSC 13 LFA | 3.85 | 13.97 | 4 | 3.75 | 19.91 | 6.4 | 220.1 | 28.2 | 16.5 | 23.7 | 48.8 | 1.20:1 | -1.37 | LFA Loop
*G0KSC 13 LFA | 3.85 | 13.97 | 4.06 | 3.9 | 19.93 | 6.4 | 220.5 | 28.2 | 16.5 | 23.7 | 48.8 | 1.20:1 | -1.35 | LFA Loop
InnoV 13 LFA | 3.86 | 13.98 | 4.02 | 3.77 | 19.89 | 7 | 219.5 | 28.2 | 17.4 | 25.5 | 48.7 | 1.20:1 | -1.37 | LFA Loop
YU7EF 13M | 3.86 | 13.85 | 3.92 | 3.66 | 19.73 | 7 | 218.8 | 25.7 | 18.6 | 21.1 | 49.9 | 1.05:1 | -1.52 | Dipole | No
+YU7EF 13 | 3.92 | 14.12 | 4.05 | 3.82 | 20 | 6 | 220.1 | 22.5 | 17 | 23.2 | 47.9 | 2.55:1 | -1.28 | Dipole | No
IK0BZY 12 | 3.95 | 14.06 | 4.02 | 3.78 | 19.93 | 6.9 | 222.5 | 24.6 | 18.6 | 20.7 | 99.2 | 1.44:1 | -1.39 | Folded Dipole
+DG7YBN 14 | 3.98 | 14.09 | 4.05 | 3.82 | 20 | 5.8 | 218.8 | 28.3 | 17.4 | 20.4 | 50.4 | 1.07:1 | -1.25 | Bent Dipole
*DG7YBN 14 | 3.98 | 14.09 | 4.2 | 4 | 20.08 | 5.8 | 220.4 | 28.3 | 17.4 | 20.4 | 50.4 | 1.07:1 | -1.2 | Bent Dipole
BVO2-4WL | 3.99 | 14.17 | 4.24 | 4.02 | 20.14 | 6.8 | 241.8 | 24 | 13.3 | 17.5 | 45 | 1.25:1 | -1.54 | Dipole | No
#BVO2-4WL | 3.99 | 14.17 | 4.13 | 4.13 | 20.11 | 6.8 | 241.2 | 24 | 13.3 | 17.5 | 45 | 1.25:1 | -1.56 | Dipole | No
DJ9BV 4.0 | 4.01 | 14.04 | 4.16 | 3.92 | 19.91 | 6.5 | 249.4 | 22.4 | 14.3 | 18.3 | 41.5 | 1.35:1 | -1.91 | Dipole | No
K1FO 16 | 4.01 | 14.13 | 4.16 | 3.87 | 20.05 | 4.7 | 229.9 | 23.9 | 14.7 | 19.8 | 35 | 1.15:1 | -1.42
+SV 2SA13 | 4.01 | 14.45 | 4.38 | 4.16 | 20.42 | 7 | 239 | 20 | 14.2 | 17.3 | 52.2 | 1.41:1 | -1.21 | Dipole | No
#SV 2SA13 | 4.01 | 14.45 | 4.27 | 4.27 | 20.42 | 7 | 238.8 | 20 | 14.2 | 17.3 | 52.2 | 1.41:1 | -1.21 | Dipole | No
HG VB-215DX | 4.03 | 14.1 | 4.21 | 3.97 | 20 | 5.8 | 250.8 | 19.6 | 14.6 | 18.6 | 38.6 | 1.41:1 | -1.84
CC3219 MOD | 4.04 | 14.13 | 4.27 | 4.07 | 20.09 | 5.1 | 248.2 | 24 | 12.2 | 17.6 | 32.1 | 1.02:1 | -1.71 | Dipole | No
KLM 16LBX | 4.09 | 14.16 | 4.26 | 4.02 | 20.08 | 6.3 | 242 | 20.5 | 14.9 | 18.7 | 198.1 | 1.29:1 | -1.61 | Dual Driven | No
*CC4218XL | 4.19 | 14.28 | 4.08 | 3.85 | 20.09 | 8.6 | 240.9 | 21.54 | 14.06 | 17.49 | 14.78 | 1.43:1 | -1.58
CC4218XL | 4.19 | 14.28 | 4.33 | 4.13 | 20.22 | 8.7 | 245 | 21.54 | 14.06 | 17.49 | 14.78 | 1.43:1 | -1.52
WB9UWA 15 | 4.18 | 13.65 | 3.75 | 3.5 | 19.44 | 8.3 | 208.9 | 34 | 25.3 | 28.8 | 26 | 1.51:1 | -1.61
+G0KSC 14LFA3R | 4.23 | 14.44 | 4.19 | 3.97 | 20.35 | 2.4 | 216.5 | 27.7 | 16.9 | 23.7 | 48.8 | 1.07:1 | -0.86 | LFA Loop
*G0KSC 14LFA3R | 4.23 | 14.44 | 4.185 | 4 | 20.35 | 2.4 | 216.5 | 27.7 | 16.9 | 23.7 | 48.8 | 1.07:1 | -0.86 | LFA Loop
YU7EF 14M | 4.24 | 14.23 | 4.07 | 3.85 | 20.08 | 7 | 220.1 | 24.6 | 18.6 | 20.9 | 48.6 | 1.07:1 | -1.2 | Dipole | No
+UA9TC 14RS | 4.24 | 14.33 | 4.13 | 3.8 | 20.22 | 5.2 | 216.7 | 25 | 18.5 | 20.3 | 49.5 | 1.06:1 | -0.99 | Dipole | No
+G0KSC 14 LFA | 4.3 | 14.51 | 4.24 | 4.02 | 20.41 | 5.49 | 218.09 | 26.8 | 16.9 | 24.5 | 47.1 | 1.22:1 | -0.82 | LFA Loop | Yes
*G0KSC 14 LFA | 4.3 | 14.51 | 4.16 | 3.94 | 20.37 | 5.49 | 217.11 | 26.8 | 16.9 | 24.5 | 47.1 | 1.22:1 | -0.84 | LFA Loop | Yes
+KF2YN Boxkite 16 | 4.3 | 15.85 | 5.5 | 5.1 | 21.83 | 6.2 | 227.4 | 29.4 | 19.1 | 25 | 50.5 | 1.16:1 | 0.41 | Dipole | Yes
InnoV 14 LFA | 4.32 | 14.45 | 4.18 | 3.97 | 20.34 | 6.6 | 215.6 | 27.6 | 17.3 | 25.2 | 48.6 | 1.10:1 | -0.85 | LFA Loop
*InnoV 14 LFA | 4.32 | 14.45 | 4 | 4 | 20.3 | 214.8 | 214.8 | 27.6 | 17.3 | 25.2 | 48.6 | 1.10:1 | -0.87 | LFA Loop
YU7EF 14 | 4.37 | 14.48 | 4.21 | 4 | 20.33 | 8.8 | 220 | 22.8 | 17.5 | 22.8 | 41 | 2.30:1 | -0.94 | Dipole | No
YU7EF 14LT | 4.37 | 13.91 | 3.89 | 3.64 | 19.6 | 11.7 | 211 | 29.1 | 23.2 | 24.7 | 47.8 | 1.29:1 | -1.49 | Dipole | No
K1FO 17 | 4.4 | 14.44 | 4.24 | 4.02 | 20.34 | 4.9 | 229.5 | 22.9 | 14.7 | 19.6 | 27.7 | 1.25:1 | -1.12
DJ9BV 4.4 | 4.41 | 14.32 | 4.27 | 4.07 | 20.18 | 6.6 | 251.5 | 19.6 | 14.5 | 18.1 | 38.3 | 1.36:1 | -1.68 | Dipole | No
SHARK 20 | 4.47 | 14.34 | 4.33 | 4.1 | 20.19 | 3.9 | 258.5 | 22.4 | 13.3 | 18 | 42.8 | 1.05:1 | -1.79 | Dipole | No
I0JXX 16 | 4.47 | 14.36 | 4.16 | 3.94 | 20.24 | 8.4 | 217.6 | 27.6 | 17.9 | 22.2 | 30.4 | 1.05:1 | -0.99
#I0JXX 16 | 4.47 | 14.36 | 4.05 | 4.05 | 20.24 | 8.4 | 217.5 | 27.6 | 17.9 | 22.2 | 30.4 | 1.05:1 | -0.98
*CC17B2 | 4.49 | 14.53 | 3.66 | 3.51 | 19.94 | 5.89 | 224.75 | 22.9 | 15.8 | 21.7 | 200.1 | 1.20:1 | -1.43 | T Match | Yes
CC17B2 | 4.49 | 14.53 | 4.27 | 4.07 | 20.43 | 5.89 | 228.57 | 22.9 | 15.8 | 21.7 | 200.1 | 1.20:1 | -1.01 | T Match | Yes
RA3AQ-14 | 4.61 | 14.71 | 4.27 | 4.07 | 20.55 | 5 | 219.1 | 28.4 | 15.8 | 20.5 | 50 | 1.19:1 | -0.71 | Folded Dipole
G4CQM 16 | 4.64 | 14.55 | 4.39 | 4.18 | 20.47 | 8.8 | 234.6 | 34 | 12.8 | 17 | 50.9 | 1.78:1 | -1.08 | Dipole | No
YU7EF 15M | 4.68 | 14.59 | 4.21 | 4 | 20.4 | 7 | 221.7 | 25.7 | 18.1 | 20.8 | 48.6 | 1.03:1 | -0.89 | Dipole | No
DK7ZB 14 | 4.73 | 14.92 | 4.59 | 4.39 | 20.87 | 6.8 | 233 | 26.2 | 13 | 18.2 | 26.9 | 1.50:1 | -0.65 | Dipole | No
+DG7YBN 16 | 4.74 | 14.79 | 4.39 | 4.21 | 20.7 | 6.1 | 221.4 | 28.9 | 15.8 | 20.6 | 46.6 | 1.18:1 | -0.6 | Bent Dipole
*DG7YBN 16 | 4.74 | 14.79 | 4.45 | 4.6 | 20.79 | 6.1 | 222.4 | 28.9 | 15.8 | 20.6 | 46.6 | 1.18:1 | -0.53 | Bent Dipole
G0KSC 15LFA | 4.75 | 14.72 | 4.27 | 4.07 | 20.59 | 5.9 | 213.2 | 30.3 | 19.6 | 24.5 | 49.9 | 1.17:1 | -0.55 | LFA Loop
*G0KSC 15LFA | 4.75 | 14.72 | 4.6 | 4.45 | 20.72 | 5.9 | 215 | 30.3 | 19.6 | 24.5 | 49.9 | 1.17:1 | -0.45 | LFA Loop
InnoV 15 LFA | 4.76 | 14.73 | 4.3 | 4.1 | 20.62 | 6.6 | 213.9 | 29.8 | 17.1 | 26.3 | 49 | 1.17:1 | -0.53 | LFA Loop
*InnoV 15 LFA | 4.76 | 14.73 | 4.6 | 4.45 | 20.74 | 6.6 | 215.4 | 29.8 | 17.1 | 26.3 | 49 | 1.17:1 | -0.44 | LFA Loop
K1FO 18 | 4.78 | 14.37 | 4.36 | 4.16 | 20.62 | 2.8 | 228.6 | 20.5 | 14.8 | 19.1 | 199.9 | 1.32:1 | -0.82 | T Match
InnoV 15 OWL | 4.78 | 14.79 | 4.36 | 4.15 | 20.66 | 7.55 | 217.93 | 23.8 | 15.9 | 23.1 | 52.2 | 1.32:1 | -0.57 | Folded Dipole | Yes
*M2 28 XPOL | 4.81 | 15.18 | 4.5 | 4.5 | 20.98 | 13.9 | 244.8 | 20.2 | 13.4 | 18.9 | 200.1 | 5.19:1 | -0.76 | T Match
#M2 28 XPOL | 4.81 | 15.18 | 4.83 | 4.83 | 21.14 | 13.9 | 243.1 | 20.2 | 13.4 | 18.9 | 200.1 | 5.19:1 | -0.57 | T Match
DJ9BV 4.8 | 4.82 | 14.63 | 4.4 | 4.19 | 20.48 | 6.6 | 242.8 | 21 | 14.7 | 18 | 49.7 | 1.29:1 | -1.22 | Dipole | No
*M2 5WL | 4.83 | 14.64 | 4.15 | 3.84 | 20.49 | 7.16 | 246.31 | 20 | 14.3 | 17.6 | 200.9 | 1.42:1 | -1.44 | T Match | Yes
M2 5WL | 4.83 | 14.64 | 4.56 | 4.36 | 20.58 | 3.7 | 248.1 | 20 | 14.3 | 17.6 | 200.9 | 1.42:1 | -1.22 | T Match | Yes
YU7EF 15 | 4.84 | 14.89 | 4.46 | 4.24 | 20.78 | 10.29 | 218.1 | 25.6 | 17.9 | 22.8 | 41.8 | 3.18:1 | -0.46 | Dipole | No
+RU1AA_2 | 4.89 | 15.06 | 4.62 | 4.42 | 20.98 | 6.6 | 232.5 | 24.3 | 15 | 17 | 50 | 1.25:1 | -0.53 | Dipole | No
*SM5BSZ 14A | 4.89 | 15.13 | 4 | 4 | 20.65 | 7.8 | 231.5 | 20.7 | 18.6 | 20.3 | 55.3 | 5.63:1 | -0.85 | Dipole | No
+RA3AQ 15 | 4.92 | 15.16 | 4.67 | 4.49 | 21.11 | 6.8 | 232.4 | 24.4 | 14.2 | 17.6 | 51.7 | 1.12:1 | -0.4 | Dipole | No
#RA3AQ 15 | 4.92 | 15.16 | 4.59 | 4.59 | 21.11 | 6.8 | 231.9 | 24.4 | 14.2 | 17.6 | 51.7 | 1.12:1 | -0.39 | Dipole | No
*SM5BSZ 14 | 4.95 | 15.27 | 5.2 | 5.2 | 21.36 | 5.7 | 239.7 | 18.8 | 14.9 | 19.1 | 49.3 | 4.37:1 | -0.29 | Dipole | No
+SM5BSZ 14 | 4.95 | 15.27 | 4.73 | 4.52 | 21.14 | 5.7 | 241.47 | 18.8 | 14.9 | 19.1 | 49.3 | 4.37:1 | -0.54 | Dipole | No
K5GW 17 | 4.98 | 14.83 | 4.43 | 4.21 | 20.73 | 9.8 | 220.8 | 25.7 | 15.9 | 20.5 | 48.5 | 1.73:1 | -0.56 | Dipole | No
SM2CEW 19 | 4.99 | 14.92 | 4.49 | 4.27 | 20.83 | 9 | 223.4 | 22.1 | 15.3 | 20.2 | 78.4 | 1.62:1 | -0.51 | Folded Dipole
#SM2CEW 19 | 4.99 | 14.92 | 4.38 | 4.38 | 20.83 | 9 | 223.1 | 22.1 | 15.3 | 20.2 | 78.4 | 1.62:1 | -0.5 | Folded Dipole
+G0KSC 16 OWL FD | 4.99 | 14.75 | 4.25 | 4.25 | 20.63 | 9 | 218.8 | 28.4 | 19.2 | 25.5 | 51.7 | 1.10:1 | -0.62 | Folded Dipole
*BVO-5WL | 5.02 | 15 | 4.58 | 4.4 | 20.92 | 6.9 | 237.2 | 26.3 | 13.3 | 17.1 | 47.4 | 1.26:1 | -0.68 | Dipole | No
#BVO-5WL | 5.02 | 15 | 4.58 | 4.58 | 20.97 | 6.9 | 236.16 | 26.3 | 13.3 | 17.1 | 47.4 | 1.26:1 | -0.61 | Dipole | No
BVO-5WL | 5.02 | 15 | 4.66 | 4.49 | 20.96 | 6.9 | 236.9 | 26.3 | 13.3 | 17.1 | 47.4 | 1.26:1 | -0.64 | Dipole | No
YU7EF 16M | 5.12 | 14.9 | 4.36 | 4.16 | 20.7 | 7 | 221.9 | 25.1 | 17.9 | 21.3 | 49.9 | 1.03:1 | -0.61 | Dipole | No
+G0KSC 16LFA3R | 5.14 | 15.12 | 4.46 | 4.24 | 20.94 | 4.6 | 213.7 | 25.3 | 17.5 | 23.7 | 49.9 | 1.10:1 | -0.21 | LFA Loop
+G0KSC 16LFA3R | 5.14 | 15.12 | 5.1 | 5.1 | 21.16 | 4.8 | 212 | 25.3 | 17.5 | 23.7 | 49.9 | 1.10:1 | 0.05 | LFA Loop
K1FO 19 | 5.16 | 15.1 | 4.49 | 4.27 | 20.98 | 3.4 | 225.4 | 21 | 18.8 | 18.8 | 204.9 | 1.25:1 | -0.4 | T Match
+G0KSC 16LFA | 5.21 | 15.4 | 4.56 | 4.33 | 21.29 | 11 | 212.7 | 28.5 | 17.5 | 24.4 | 49.2 | 1.13:1 | 0.16 | LFA Loop
*G0KSC 16LFA | 5.21 | 15.4 | 4.6 | 4.4 | 21.31 | 11 | 212.8 | 28.5 | 17.5 | 24.4 | 49.2 | 1.13:1 | 0.18 | LFA Loop
InnoV 16 LFA | 5.23 | 15.12 | 4.52 | 4.23 | 20.99 | 7 | 213.7 | 29.9 | 17.7 | 25.5 | 47.3 | 1.13:1 | -0.16 | LFA Loop
#RU1AA 15 | 5.27 | 15.44 | 4.78 | 4.78 | 21.38 | 9.2 | 230.9 | 25.2 | 13.9 | 18.6 | 54.6 | 3.70:1 | -0.1 | Dipole | No
RU1AA 15 | 5.27 | 15.44 | 4.87 | 4.7 | 21.37 | 9.2 | 231.7 | 25.2 | 13.9 | 18.6 | 54.6 | 3.70:1 | -0.13 | Dipole | No
*M2 18XXX | 5.3 | 15 | 4.27 | 3.96 | 20.54 | 7.2 | 232.8 | 23.1 | 16.4 | 19.6 | 199.7 | 1.07:1 | -0.98 | T Match
M2 18XXX | 5.3 | 15 | 4.56 | 4.36 | 20.9 | 7.4 | 231.9 | 23.1 | 16.4 | 19.6 | 199.7 | 1.07:1 | -0.6 | T Match
YU7EF 16 | 5.42 | 15.15 | 4.46 | 4.27 | 20.95 | 7.3 | 218.89 | 22.1 | 18.4 | 24.3 | 43.9 | 2.50:1 | -0.3 | Dipole | No
G0KSC 17 LFA | 5.67 | 15.43 | 4.63 | 4.43 | 21.3 | 4.9 | 212 | 30.8 | 17.6 | 26.1 | 48.3 | 1.23:1 | 0.19 | LFA Loop
*G0KSC 17 LFA | 5.67 | 15.43 | 4.7 | 4.47 | 21.32 | 4.9 | 212.1 | 30.8 | 17.6 | 26.1 | 48.3 | 1.23:1 | 0.2 | LFA Loop
InnoV 17 LFA | 5.69 | 15.36 | 4.59 | 4.39 | 21.22 | 7.2 | 211.8 | 32 | 17.6 | 28.6 | 50 | 1.26:1 | 0.11 | LFA Loop
*M2 19XXX | 5.71 | 15.28 | 4.27 | 4.04 | 20.82 | 7.5 | 235.8 | 24.5 | 15.9 | 16.2 | 201.1 | 1.42:1 | -0.75 | T match
M2 19XXX | 5.71 | 15.28 | 4.7 | 4.52 | 21.2 | 7.7 | 231.3 | 24.5 | 15.9 | 16.2 | 201.1 | 1.42:1 | -0.29 | T match
#M2 32 XPOL | 5.74 | 15.81 | 5.08 | 5.08 | 21.77 | 12.8 | 232.4 | 23.2 | 13.4 | 18.3 | 205.4 | 3.80:1 | 0.26 | T Match
*M2 32 XPOL | 5.74 | 15.81 | 5 | 5 | 21.74 | 12.8 | 232.8 | 22.2 | 13.4 | 18.3 | 205.4 | 3.80:1 | 0.22 | T Match
YU7EF 17X | 5.74 | 15.36 | 4.59 | 4.39 | 21.19 | 8.5 | 216 | 29.2 | 20 | 22 | 50 | 1.08:1 | -0.02 | Dipole | No
YU7EF 17X | 5.74 | 15.36 | 4.5 | 4.35 | 21.15 | 8.5 | 215.8 | 29.2 | 20 | 22 | 50 | 1.08:1 | -0.04 | Dipole | No
RU1AA 17 | 5.75 | 15.64 | 4.81 | 5 | 21.55 | 8.1 | 229.6 | 25.9 | 14.7 | 16.7 | 50 | 1.08:1 | 0.09 | Dipole | No
+G0KSC 17OWL-FD | 5.77 | 15.62 | 5.15 | 5 | 21.63 | 7.3 | 221.1 | 22.9 | 18.1 | 20.9 | 112 | 1.10:1 | 0.33 | Folded Dipole
DK7ZB 17 | 5.82 | 15.61 | 5.01 | 4.85 | 21.59 | 8.6 | 227.8 | 24.8 | 12.7 | 17.7 | 26.8 | 1.19:1 | 0.16 | Dipole | No
YU7EF 17 | 5.88 | 15.7 | 4.85 | 4.63 | 21.53 | 9.6 | 223.8 | 24 | 18.7 | 21.3 | 41.2 | 2.92:1 | 0.18 | Dipole | No
#YU7EF 17 | 5.88 | 15.7 | 4.74 | 4.74 | 21.53 | 9.6 | 223.57 | 24 | 18.7 | 21.3 | 41.2 | 2.92:1 | 0.19 | Dipole | No
BVO-6WL | 6 | 15.65 | 4.93 | 4.77 | 21.55 | 7 | 227.3 | 24.9 | 14.3 | 18.2 | 44.9 | 1.14:1 | 0.13 | Dipole | No
#BVO-6WL | 6 | 15.65 | 4.85 | 4.85 | 21.59 | 7.1 | 226.7 | 24.9 | 14.3 | 18.2 | 44.9 | 1.14:1 | 0.19 | Dipole | No
+G0KSC 18 LFA | 6.12 | 15.69 | 4.77 | 4.56 | 21.55 | 5.3 | 210.5 | 30.8 | 17.7 | 25.4 | 47.9 | 1.33:1 | 0.47 | LFA Loop
*G0KSC 18 LFA | 6.12 | 15.69 | 4.77 | 4.6 | 21.56 | 5.3 | 210.5 | 30.8 | 17.7 | 25.4 | 47.9 | 1.33:1 | 0.48 | LFA Loop
InnoV 18 LFA | 6.14 | 15.66 | 4.73 | 4.56 | 21.52 | 7.7 | 211 | 32.7 | 17.6 | 25.3 | 48.7 | 1.35:1 | 0.43 | LFA Loop
AF9Y 22 | 6.14 | 15.73 | 5.01 | 4.85 | 21.66 | 13.1 | 221.4 | 24.9 | 12.2 | 18 | 49.9 | 2.65:1 | 0.36 | Folded Dipole
+RA3AQ 18 | 6.28 | 16.09 | 5.13 | 4.97 | 22.01 | 8 | 223.4 | 26.9 | 15.2 | 19.6 | 54.9 | 1.13:1 | 0.67 | Dipole | No
*RA3AQ 18 | 6.28 | 16.09 | 5.3 | 5.3 | 22.12 | 8.1 | 222.3 | 26.9 | 15.2 | 19.6 | 54.9 | 1.13:1 | 0.8 | Dipole | No
#RA3AQ 18 | 6.28 | 16.09 | 5.05 | 5.05 | 22.01 | 8 | 222.9 | 26.9 | 15.2 | 19.6 | 54.9 | 1.13:1 | 0.68 | Dipole | No
MBI 6.6 | 6.58 | 16.15 | 5.5 | 5.31 | 22.17 | 11.5 | 228.33 | 26.9 | 12.4 | 18.9 | 49.1 | 1.77:1 | 0.73 | Folded Dipole
#MBI 6.6 | 6.58 | 16.15 | 5.41 | 5.41 | 22.17 | 11.5 | 228.2 | 26.9 | 12.4 | 18 | 49.1 | 1.77:1 | 0.74 | Folded Dipole
DK7ZB 19 | 6.59 | 16.15 | 5.41 | 5.22 | 22.15 | 8.2 | 230.2 | 24 | 13.4 | 17.9 | 27.7 | 1.97:1 | 0.68 | Dipole | No
InnoV 19 LFA | 6.62 | 15.88 | 4.84 | 4.7 | 21.74 | 8 | 209.3 | 32.5 | 17.5 | 26.9 | 48.3 | 1.55:1 | 0.68 | LFA Loop
*InnoV 19 LFA | 6.62 | 15.88 | 4.84 | 4.75 | 21.75 | 8 | 209.2 | 32.5 | 17.5 | 26.9 | 48.3 | 1.55:1 | 0.69 | LFA Loop
BQH 25 | 7.3 | 16.38 | 5.27 | 5.09 | 22.28 | 8.8 | 217.1 | 25.5 | 15.2 | 20.8 | 27.9 | 1.16:1 | 1.06 | Dipole | No
#BQH 25 | 7.3 | 16.38 | 5.18 | 5.18 | 22.28 | 8.9 | 216.8 | 25.5 | 15.2 | 20.8 | 27.9 | 1.16:1 | 1.07 | Dipole | No
InnoV 21 LFA | 7.55 | 16.25 | 5.04 | 4.88 | 22.1 | 8.2 | 208.3 | 32.5 | 19 | 26.6 | 49 | 1.70:1 | 1.06 | LFA Loop
K2GAL 21 | 7.65 | 16.9 | 5.71 | 5.55 | 22.81 | 13.3 | 223.9 | 26.3 | 15.7 | 19.1 | 17.2 | 9.01:1 | 1.46 | Dipole | No
M2 8WL(old) | 7.72 | 16.51 | 5.31 | 5.13 | 22.34 | 9.1 | 221.9 | 21.3 | 16.3 | 19.1 | 201.5 | 2.14:1 | 1.03 | T Match
InnoV 22 LFA | 8.01 | 16.39 | 5.09 | 4.88 | 22.19 | 7.7 | 208 | 33.5 | 19.6 | 30.3 | 48.6 | 1.38:1 | 1.16 | LFA Loop
M2 8WLHLD | 8.05 | 17.02 | 6.05 | 5.87 | 22.99 | 11.8 | 234.6 | 25.4 | 13.2 | 19.4 | 200 | 4.53:1 | 1.44 | T Match
+G0KSC 22 LFA 3R | 8.17 | 16.37 | 6.1 | 5.9 | 22.44 | 6.7 | 208.1 | 29.6 | 20.6 | 29.2 | 46.1 | 1.16:1 | 1.43 | LFA Loop
+G0KSC 22 LFA 3R | 8.17 | 16.37 | 5.9 | 5.7 | 22.42 | 6.8 | 207.6 | 29.6 | 20.6 | 29.2 | 46.1 | 1.16:1 | 1.42 | LFA Loop
Legend:
1. L = Length in Wavelengths
2. Gain = Gain in dBd of a single antenna
3. E = E plane (Horizontal) stacking in Meters.
4. H = H plane (Vertical) stacking in Meters.
5. Ga = Gain in dBd of a 4 bay array
6. Tlos = The internal resistance of the antenna in degrees Kelvin.
7. Ta = The total temperature of the antenna or array in degrees Kelvin. This
includes all the side lobes, rear lobes and internal resistance of the
antenna or array.
8. F/R = Front to Rear in dB over the rear 180 degrees of an antenna using either E or H plane.
9. Z ohms = The natural impedence of a single antenna in free space.
10. VSWR = VSWR Bandwidth is based a single antenna over 144.000 - 145.000 MHz with a
reference at 144.100 MHz. This parameter gives an indicator of the
antenna "Q" and what to expect with with stacking and wet weather.
11. G/T = Figure of merit used to determine the receive capability of the antenna
or array = (Ga + 2.15) - (10*log Ta). The more positive figure the
better. G/T is modelled in Tant.exe at 30 degrees elevation.
Notes:
1. The programs used to calculate E/H Stacking,G,Ta,Tlos and G/T are
EZNEC 5+ by Roy Lewallen W7EL,4NEC2 by Arie Voors and Tant.exe by Sinisa, YT1NT/VE3EA.
This combination of software provides excellent accuracy. Segment Density is
25 segments per half wave
2. Temperatures used: Tsky=200 degrees;Tearth=1000 degrees
3. Dipole Z is measured at 144.1 MHz
4. F/R, 1st and 2nd Side Lobes (SL) have been calculated on a single antenna
5. No stacking harness losses or H frame effects are included in the 4 bay gain figures.
6. All stacking dimensions EXCEPT those marked with a "*" and "#" are
calculated from the DL6WU stacking formula:
D = W/(2* sin(B/2))
Where:
D = stacking distance,vertical or horizontal
W = wavelength, in the same units as D
B - beamwidth between -3dB points.
Use vertical beamwidth for vertical stacking (as above),
Use horizontal beamwidth for horizontal stacking.
7. Antennas marked with a "*" have stacking dimensions recommended by
the manufacturer or designer.
8. Antennas marked with a "#" have stacking dimensions for XPOL
antennas by VE7BQH.
9. Antennas marked with a "+" have some or all elements over 6mm. All others
are 4MM to 6MM.
10. FD = Folded Dipole
11. Manufacturer/Designer Legend: |  |  | Single Click on the Sites with Links.
12. Convergence Correction: NEC2 and NEC 4 are incapable of handling complex
feed systems accurately like Folded Dipoles, T Matches, LFAs etc.
Convergence Correction using the KF2YN Excel program is required.
See DUBUS 4/2010 "The Correction of Convergence Errors in Antenna
Temperature Calculations by Brian Cake, KF2YN for details.
13. Manufacturer/Designer Legend: |  |  | K1FO = K1FO
K2GAL = K2GAL
AF9Y = AF9Y |  |  | K5GW = Texas Towers/K5GW
BVO = Eagle/DJ9BV |  |  | KF2YN = KF2YN
BQH = VE7BQH |  |  | M2 = M²
CC = Cushcraft |  |  | MBI = F/G8MBI/F5VHX
CC MOD = VE7BQH |  |  | OZ5HF = Vargarda
CD = CUE DEE |  |  | RA3AQ = RA3AQ
CD MOD = VE7BQH |  |  | RU1AA = RU1AA
CT1FFU = CT1FFU |  |  | SHARK = SHARK (Italian)
DD0VF = DD0VF |  |  | SM2CEW = SM2CEW/VE7BQH
DJ9BV = DJ9BV |  |  | SV = Svenska Antennspecialisten AB
DJ9BV OPT = DJ9BV |  |  | W1JR = VE7BQH (Mininec error)
DK7ZB = DK7ZB |  |  | WB9UWA = WB9UWA
EKM MOD = SM2EKM |  |  | YU7EF = YU7EF
F9FT = F9FT |  |  | UR5CSZ = UR5CSZ
Flexa = FlexaYagi |  |  | UA9TC = UA9TC
G0KSC LFA = G0KSC |  |  | Vine = G0KSC Design
G4CQM = G4CQM |  |  | YU7XL = YU7XL
HG = HYGAIN |  |  | InnoVAntennas = G0KSC
I0JXX = I0JXX
IK0BZY = IK0BZY
WiMo=WiMo
Using this Chart:
While Gain is important, other factors like ease of matching and wet weather performance should be
considered in the your decision making. Antennas with 50 ohm feed systems and good VSWR bandwidth (Q)
may be the best choice depending on your location. Low sidelobe and F/R antennas with good (G/T) may
provide further signifcant benefit if you have local man made noise that is in directions where these
kinds of antennas provide additional suppression.
Lionel H. Edwards
VE7BQH
Issue 93, June 10, 2013
Issue 51: Add YU7EF Antennas
Issue 52: Update all DK7ZB antennas to latest published data. Add DK7ZB 8
Issue 53: Replace BQH8A with BQH8B a 50 ohm antenna
Issue 54: Add YU7EF 8
Issue 55: Add YU7EF 17 & YU7EF 11B
Issue 56: Add YU7EF 16
Issue 57: Add a revised YU7EF 10
Issue 58: Add DK7ZB 19
Issue 59: Add YU7EF 10LT
Issue 60: Add columns of Z and VSWR bandwidth to give indicators of Q and wet weather performance.
Issue 61: Add UA5EAZ 9. Add VSWR bandwidth for folded dipole to RA3AQ 9. Add RA3AQ 14
Issue 62: Revised Note 1 to explain limitations in YA 3.54 and the change to EZNEC 5+ and Tant.exe software
Issue 63: Add new low noise wide VSWR bandwidth YU7EF 13M,14M,15M,16M series antennas
Issue 64: Add YU7EF 14LT;Add G4CQM 8,9,11,16;Add G0KSC 9LFA
Issue 65: Add G0KSC 11LFA,G0KSC 14LFA;Add DK7ZB 7;Add K1FO 10,11,16
Issue 66: Conversion to EZNEC 5+ & Tant.exe completed. Add G0KSC 8LFA, G0KSC 12LFA,G0KSC 13LFA: RA3AQ 9S
Issue 67: Data corrected for RA3AQ 9S;
Issue 68: G4CQM 8 updated to new version,Add ZL1RS 9,
Issue 69: Add G0KSC 15LFA,G0KSC 17LFA. Segment Density changed to improve impedence accuracy.
Issue 70: Add G0KSC 7LFA, Add Front to Rear column (F/R)
Issue 71: Add G0KSC 9,G4CQM 7,G4CQM 6,8 & 9 updated versions,
Issue 72: Add G0KSC 10LFA,Revised G4CQM 11,
Issue 73: Add G0KSC 9,G0KSC 11
Issue 74: Add G0KSC 6LFA,G0KSC 8OWL,Revised G0KSC 9OWL,G0KSC 10OWL,
Issue 75: Add CT1FFU 7,CT1FFU 8,CT1FFU 9,CT1FFU 10,CT1FFU 10C
Issue 76: Add G0KSC 16LFA, I5MZY 11, I5MZY 13, G0KSC 11LFA 3R, G0KSC 14LFA 3R, G0KSC 16LFA 3R,
Issue 77: Add G4CQM 16 Revised,KF2YN Boxkite6, KF2YN Boxkite9,KF2YN Boxkite12,G0KSC 12OWA,G0KSC 17OWA
Issue 78: Add DD0VF 9,G0KSC 12LFA 2R,UA9TC 11RS,UA9TC 12RS, UA9TC 14RS
Issue 79: Add Vine 6 FD,Vine 7 FD,Vine 8 FD,Vine 9 FD,Vine 10 FD,Vine 11 FD,G0KSC 12 LFA,G0KSC 22 LFA 3R,G0KSC 16 OWL FD
Issue 80: Add Revised G0KSC 15 LFA,Revised G0KSC 16 LFA,
Issue 81: Add G0KSC 10 LFA,Revised G0KSC 11 LFA,Revised G0KSC 13 LFA,Revised G0KSC 14 LFA,Revised G0KSC 17 LFA,
Add G0KSC 18 LFA,Revised G0KSC 14 LFA 3R,Revised IK0BZY 12,DG7YBN 16,
Issue 82: Add KF2YN Boxkite4,KF2YN Boxkite7, YU7EF 17X,Corrected DG7YBN 16,
Issue 83: Add Revised DK7ZB 11,Add KF2YN Boxkite 10,KF2YN Boxkite 13,KF2YN Boxkite 16
Issue 84: Add M2 2M7,DG7YBN 12
Issue 85: Add G4CQM CQM12UC,
Issue 86: Add WiMo WX220,InnoV 22 LFA,InnoV 21 LFA,InnoV 19 LFA,InnoV 18 LFA,InnoV 17 LFA,InnoV 16 LFA,InnoV 15 LFA,
Add InnoV 14 LFA,InnoV 13 LFA,InnoV 12 LFA,
Issue 87: Add SM2CEW 14 XPOL,KF2YN Boxkite 9,10,12.13,16 updated,Add DL6WU 14,Add G4CQM 12UX,Add DG7YBN 8
Issue 88: Add YU7XL 8 Hybrid,YU7XL 11 Hybrid,UA9TC 13RS,
Issue 89: Add YU7XL 17 Twin Boom,RU1AA 15_2,RU1AA 17,G4CQM 10 UZ2,
Issue 90: Add KLM 16LBX,DD0VF6,InnoV 15 OWL,
Issue 91: Add DG7YBN 7,
Issue 92: Revised the stockCC4218XL,Removed the modified CC4318XL,Revised G4CQM 8,
Issue 93: Add I4GBZ 7,UR5EAZ 12,Gulf Alpha 9,Gulf Alpha 11,Gulf Alpha 14,

## VE7BQH 50 MHz Tables
|  |  | OPTIMAL STACKING |  |  |  |  | 75% STACKING
| 1 Ant |  | Spacing |  | 4 Ant | 2E ant | 2H ant | Spacing |  | 4 Ant | 2E ant | 2H ant | < | H Plane | >
TYPE OF | L | GAIN | E | H | Gain | Gain | Gain | E | H | Gain | Gain | Gain | F/R | 1st SL | 2nd SL | Z | VSWR | Feed | KF2YN Convergence
ANTENNA | λ | (dBd) | (M) | (M) | (dBd) | (dBd) | (dBd | (M) | (M) | (dBd) | (dBd) | (dBd) | (dB) | (dB) | (dB) | (ohms) | Band Width | System | Correction Req.
G0KSC 2el-Q | 0.07 | 4.65 | 5.26 | 3.36 | 11.21 | 7.71 | 7.98 | 3.95 | 2.52 | 9.71 | 7.18 | 7.14 | 6.6 | none | none | 48.8 | 1.20:1 | LFA Vert Loop | Yes
InnoV 2 LFA | 0.14 | 4.4 | 5.17 | 3.22 | 11.05 | 7.46 | 7.79 | 3.88 | 2.42 | 9.47 | 6.93 | 6.9 | 6.2 | none | none | 50.1 | 1.21:1 | LFA Loop
InnoV 3 OWL | 0.21 | 5.52 | 5.29 | 3.67 | 11.87 | 8.48 | 8.78 | 3.87 | 2.75 | 10.28 | 8 | 8 | 9.3 | none | none | 50.5 | 1.22:1 | Dipole | No
G0KSC 3el-Q | 0.28 | 6.46 | 5.83 | 4.26 | 12.76 | 9.5 | 9.68 | 4.37 | 3.2 | 11.6 | 9.5 | 9.04 | 13.9 | none | none | 48.8 | 1.20:1 | LFA Vert Loop | Yes
Cushcraft A50-3S | 0.29 | 5.26 | 5.55 | 3.84 | 9.49 | 8.32 | 6.46 | 4.16 | 2.87 | 8.69 | 7.84 | 6.21 | 9 |  |  | 40 | 1.10:1
YU7EF 3 | 0.3 | 5.03 | 5.43 | 3.44 | 11.49 | 7.98 | 8.3 | 4.07 | 2.58 | 10.19 | 7.52 | 7.61 | 7.6 | none | none | 50.2 | 1.04:1 | Dipole | No
DK7ZB 3 28 ohm | 0.31 | 5.74 | 5.64 | 3.82 | 10 | 8.76 | 7.05 | 4.23 | 2.86 | 9.32 | 8.34 | 6.9 | 10.9 |  |  | 28.6 | 1.11:1 | Dipole | No
DK7ZB 3 12.5 ohm | 0.31 | 6.34 | 5.94 | 4.11 | 12.52 | 9.35 | 9.45 | 4.46 | 3.08 | 11.47 | 8.95 | 8.87 | 13.7 |  |  | 13.1 | 1.29:1 | Dipole | No
G0KSC 3 1.94m LFA | 0.32 | 6.32 | 5.87 | 4.03 | 12.53 | 9.34 | 9.47 | 4.4 | 3.02 | 11.42 | 8.91 | 8.88 | 13.6 | none | none | 49 | 1.15:1 | LFA Loop
M² 6M3 | 0.34 | 6.36 | 5.98 | 4.24 | 12.61 | 9.38 | 9.52 | 4.49 | 3.18 | 11.55 | 8.95 | 8.98 | 13.1 | none | none | 17.7 | 1.26:1
DK7ZB 4 28 ohm | 0.36 | 6.26 | 5.84 | 4.06 | 11.88 | 9.27 | 9.39 | 4.38 | 3.04 | 11.36 | 8.83 | 8.82 | 13.5 |  |  | 28.6 | 1.02:1 | Dipole | No
YU7EF 4 | 0.39 | 6.62 | 5.94 | 4.23 | 12.74 | 9.62 | 9.68 | 4.58 | 3.17 | 11.68 | 9.17 | 9.15 | 15.5 |  |  | 50 | 1.05:1 | Dipole | No
DK7ZB 3 28 ohm | 0.42 | 6.62 | 5.91 | 4.2 | 12.59 | 9.59 | 9.56 | 4.43 | 3.15 | 11.64 | 9.15 | 9.12 | 15 |  |  | 27.7 | 1.14:1 | Dipole | No
InnoV 5 OP-DES | 0.44 | 7.04 | 6 | 4.32 | 13.2 | 10.04 | 10.15 | 4.5 | 3.24 | 11.97 | 9.56 | 9.49 | 21.1 | none | none | 50.7 | 1.04:1 | Bent Dipole | No
G0KSC 3 Quad | 0.45 | 7.18 | 5.71 | 4.98 | 13.32 | 10.21 | 10.26 | 4.28 | 3.74 | 12.17 | 9.67 | 9.7 | 22.9 | none | none | 51.1 | 1.26:1 | Quad | No
InnoV 4 LFA 2.8m | 0.47 | 7.06 | 6.13 | 4.41 | 13.17 | 10.05 | 10.12 | 4.6 | 3.31 | 12.01 | 9.59 | 9.5 | 21.2 | none | none | 47 | 1.10:1 | LFA Loop
DK7ZB 4 12.5 ohm | 0.48 | 7.6 | 6.54 | 4.99 | 13.72 | 10.59 | 10.67 | 4.91 | 3.74 | 12.52 | 10.1 | 10.05 | 13.7 |  |  | 11.1 | 1.39:1 | Dipole | No
G0KSC 4 Quad | 0.5 | 8.1 | 6.33 | 5.7 | 14.08 | 11.06 | 11.06 | 4.75 | 4.28 | 12.98 | 10.53 | 10.59 | 19.11 | none | none | 52.6 | 1.10:1 | Quad | No
InnoV 4 LFA 3.33m | 0.56 | 7.25 | 6.17 | 4.48 | 13.29 | 10.23 | 10.25 | 4.63 | 3.36 | 12.17 | 9.79 | 9.69 | 25.3 | none | none | 49.9 | 1.17:1 | LFA Loop
F9FT 5 220505 | 0.57 | 7.72 | 6.43 | 5.03 | 13.86 | 10.72 | 10.83 | 4.82 | 3.77 | 12.79 | 10.24 | 10.32 | 16.6 | none | none | 16.8 | 1.18:1
*F9FT 5 220505 | 0.57 | 7.72 | 5.58 | 4.5 | 13.54 | 10.54 | 10.68 | 0 | 0 | 0 | 0 | 0 | 16.6 | none | none | 16.8 | 1.18:1
G0KSC 4el-Q | 0.57 | 8.07 | 6.54 | 5.26 | 14.1 | 11.06 | 11.05 | 4.91 | 3.95 | 13.04 | 10.59 | 10.59 | 18 | 19.3 | none | 49.3 | 1.15:1 | LFA Vert Loop | Yes
Telrex 4 | 0.59 | 7.53 | 6.54 | 5.08 | 13.4 | 10.47 | 10.31 | 4.91 | 3.81 | 12.41 | 10.02 | 10.15 | 11.8 |  |  | 52.3 | 1.11:1
HyGain 4 VB-64DX | 0.59 | 7.55 | 6.59 | 5.16 | 13.45 | 10.5 | 10.36 | 4.94 | 3.87 | 12.4 | 10.06 | 10.16 | 11.3 |  |  | 55 | 1.03:1
Cushcraft A50-5S | 0.59 | 7.6 | 6.52 | 5.11 | 13.53 | 10.56 | 10.46 | 4.89 | 3.83 | 12.52 | 10.09 | 10.19 | 14 |  |  | 40.8 | 1.05:1
G0KSC 4LFA | 0.59 | 7.72 | 6.41 | 4.87 | 13.7 | 10.68 | 10.66 | 4.81 | 3.65 | 12.62 | 10.22 | 10.18 | 18.8 |  |  | 50 | 1.10:1 | LFA Loop
DK7ZB 4 12.5 ohm | 0.6 | 8.15 | 6.77 | 5.46 | 14.21 | 11.15 | 11.16 | 5.08 | 4.1 | 13.01 | 10.69 | 10.66 | 13.7 |  |  | 14.7 | 1.39:1
Directive 4 | 0.62 | 8.17 | 6.89 | 5.49 | 14.23 | 11.14 | 11.17 | 5.17 | 4.12 | 13.11 | 10.71 | 10.69 | 12.8 |  |  | 12.9 | 1.54:1
G4CQM 5 | 0.63 | 8.27 | 6.87 | 5.44 | 14.36 | 11.27 | 11.34 | 5.15 | 4.08 | 13.4 | 10.84 | 10.88 | 18.3 |  |  | 58.9 | 1.57:1 | Dipole | No
G0KSC 5 Quad | 0.68 | 8.77 | 6.82 | 6.25 | 14.73 | 11.73 | 11.67 | 5.12 | 4.69 | 13.52 | 11.22 | 11.2 | 13.92 | 14.23 | None | 50.81 | 1.13:1 | Quad | No
YU7EF 5C | 0.69 | 7.99 | 6.52 | 5.08 | 13.97 | 10.96 | 10.91 | 4.89 | 3.81 | 12.84 | 10.5 | 10.47 | 16.8 |  |  | 50.1 | 1.03:1 | Dipole | No
DK7ZB 5 50 ohm | 0.71 | 8.5 | 6.94 | 5.61 | 14.44 | 11.46 | 11.37 | 5.21 | 4.21 | 13.05 | 11 | 10.75 | 12.7 |  |  | 50.3 | 1.13:1 | Dipole | No
G0KSC 5el-Q | 0.72 | 9.2 | 7.2 | 6.29 | 15.22 | 12.18 | 12.2 | 5.4 | 4.72 | 14.15 | 11.71 | 11.71 | 17.1 | 16.8 | none | 46.7 | 1.25:1 | LFA Vert Loop | Yes
OZ3SW 4 (OZ6FRS) | 0.73 | 7.79 | 6.43 | 4.97 | 13.49 | 10.71 | 10.43 | 4.82 | 3.73 | 12.67 | 10.32 | 10.3 | 15 |  |  | 31.7 | 1.10:1
G0kSC 5 4.4 LFA | 0.73 | 8.47 | 6.88 | 5.48 | 14.55 | 11.45 | 11.53 | 5.16 | 4.11 | 13.49 | 11.01 | 11.02 | 21.5 |  |  | 49.9 | 1.08:1 | LFA Loop
DK7ZB 5 28 ohm | 0.75 | 8.6 | 7.02 | 5.64 | 14.53 | 11.56 | 11.47 | 5.27 | 4.23 | 13.16 | 11.11 | 10.89 | 13.3 |  |  | 29 | 1.10:1 | LFA Loop
YU7EF 5A | 0.75 | 8.59 | 6.97 | 5.64 | 14.51 | 11.54 | 11.12 | 5.23 | 4.23 | 13.07 | 10.91 | 10.84 | 12.9 |  |  | 49.4 | 1.06:1 | Dipole | No
IZ1MYT 5 | 0.75 | 8.91 | 7.27 | 6 | 14.89 | 11.88 | 11.85 | 5.45 | 4.5 | 13.53 | 11.42 | 11.19 | 14.1 |  |  | 50.7 | 1.28:1 | Dipole | No
N6CA 4 | 0.76 | 8.72 | 7.02 | 5.76 | 14.65 | 11.67 | 11.6 | 5.27 | 4.32 | 13.25 | 11.21 | 11 | 14 |  |  | 20.1 | 1.32:1
G0KSC 5 4.6m LFA | 0.76 | 8.65 | 6.97 | 5.6 | 14.72 | 11.63 | 11.7 | 5.23 | 4.2 | 13.62 | 11.18 | 10.82 | 18.9 |  |  | 48.5 | 1.10:1 | LFA Loop
G0KSC 5 4.7m LFA | 0.79 | 8.86 | 7.08 | 5.74 | 14.85 | 11.82 | 11.82 | 5.31 | 4.3 | 13.67 | 11.37 | 11.29 | 17.3 |  |  | 50.4 | 1.02:1 | LFA Loop
Telrex 5 | 0.8 | 8.88 | 7.24 | 5.98 | 14.82 | 11.83 | 11.78 | 5.43 | 4.49 | 13.39 | 11.37 | 11.09 | 13 |  |  | 20.3 | 1.28:1
M² 6M5 | 0.8 | 8.93 | 7.27 | 6.04 | 14.91 | 11.89 | 11.89 | 4.54 | 4.53 | 13.6 | 11.41 | 11.26 | 13.9 |  |  | 36.1 | 1.35:1
InnoV 6 OP-DES | 0.8 | 8.94 | 6.98 | 5.59 | 14.98 | 11.98 | 11.95 | 5.24 | 4.19 | 13.85 | 11.44 | 11.45 | 17.5 |  |  | 50.7 | 1.03:1 | Bent Dipole | No
I0JXX 5 | 0.81 | 9.03 | 7.53 | 6.33 | 14.98 | 11.98 | 11.95 | 5.65 | 4.24 | 13.24 | 11.49 | 11.11 | 10.5 |  |  | 18.1 | 1.37:1
G0KSC 5 LFA 4.9m | 0.81 | 8.87 | 7.02 | 5.69 | 14.88 | 11.83 | 11.87 | 5.27 | 4.27 | 13.72 | 11.37 | 11.32 | 19.5 |  |  | 49.7 | 1.08:1 | LFA Loop
W5WVO CC A50-5S MOD | 0.87 | 9.1 | 7.35 | 6.09 | 15.19 | 12.07 | 12.16 | 5.51 | 4.57 | 13.65 | 11.57 | 11.34 | 12.3 |  |  | 16.1 | 1.36:1
Directive 5 | 0.88 | 8.93 | 7.02 | 5.76 | 14.86 | 11.87 | 11.84 | 5.42 | 4.32 | 13.62 | 11.45 | 11.24 | 16.6 |  |  | 23.4 | 1.09:1
M² 6M5X | 0.91 | 9.39 | 7.59 | 6.39 | 15.36 | 12.35 | 12.33 | 5.69 | 4.79 | 14.03 | 11.86 | 11.7 | 12.7 |  |  | 13.9 | 1.48:1
Create CL6DX 6el | 0.94 | 8.93 | 7.02 | 5.72 | 14.8 | 11.94 | 11.78 | 5.27 | 4.29 | 13.36 | 11.36 | 11.14 | 14.8 |  |  | 47.8 | 1.05:1
BQH 5 | 0.94 | 9.45 | 7.72 | 6.54 | 15.4 | 12.4 | 12.35 | 5.79 | 4.91 | 13.9 | 11.91 | 11.6 | 14.8 |  |  | 13.5 | 1.27:1
Innov 6 LFA MAX5.8m | 0.97 | 9.04 | 7.05 | 5.74 | 15.06 | 12.01 | 12.05 | 5.29 | 4.31 | 13.96 | 11.54 | 11.52 | 23.7 | 20.8 | none | 51 | 1.12:1 | LFA Loop
BV 6 | 0.98 | 9.47 | 7.72 | 6.56 | 15.45 | 12.43 | 12.4 | 5.79 | 4.92 | 14.08 | 11.96 | 11.73 | 15.3 |  |  | 47.6 | 1.13:1 | Dipole | No
YU7EF 6 W1 | 0.99 | 9.41 | 7.59 | 6.41 | 15.37 | 12.37 | 12.32 | 5.69 | 4.81 | 13.85 | 11.87 | 11.58 | 14.9 |  |  | 50.8 | 1.02:1 | Dipole | No
Cushcraft A50-6S | 1 | 8.75 | 6.92 | 5.64 | 14.52 | 11.66 | 11.49 | 5.19 | 4.23 | 13.08 | 11.18 | 10.9 | 13.9 |  |  | 38.6 | 1.02:1
DK7ZB 5 18 ohm | 1 | 9.36 | 7.65 | 6.47 | 15.32 | 12.32 | 12.28 | 5.74 | 4.86 | 13.7 | 11.82 | 11.37 | 12.3 |  |  | 17.7 | 1.35:1
G4CQM 6 | 1 | 9.65 | 7.68 | 6.5 | 15.66 | 12.62 | 12.64 | 5.76 | 4.87 | 14.57 | 12.18 | 12.13 | 18.9 |  |  | 58.6 | 1.53:1 | Dipole | No
DK7ZB 5 12.5 ohm | 1 | 9.53 | 7.68 | 6.52 | 15.5 | 12.49 | 12.46 | 5.76 | 4.89 | 13.95 | 11.99 | 11.64 | 14 |  |  | 13.8 | 1.39:1
DK7ZB 6 50 ohm | 1 | 9.47 | 7.78 | 6.61 | 15.56 | 12.53 | 12.53 | 5.84 | 4.96 | 14.41 | 12.1 | 11.94 | 14.56 | 12.17 | none | 50.07 | 1.32:1 | Dipole | No
G0KSC 6 6.0m LFA | 1 | 9.2 | 7.13 | 5.82 | 15.2 | 12.16 | 12.19 | 5.35 | 4.37 | 14.04 | 11.7 | 11.63 | 20.8 |  |  | 50.8 | 1.10:1 | LFA Loop
OptiBeam OB6-6 | 1.01 | 9.5 | 7.53 | 6.37 | 15.47 | 12.45 | 12.43 | 5.65 | 4.78 | 14.07 | 11.97 | 11.75 | 14.5 |  |  | 26 | 1.19:1
M² 6M5XHG | 1.03 | 9.87 | 8.05 | 6.95 | 15.86 | 12.84 | 12.81 | 6.04 | 5.21 | 14.44 | 12.35 | 12.05 | 17.6 |  |  | 11 | 1.58:1
*M² 6M5XHG | 1.03 | 9.87 | 5.49 | 5.49 | 14.35 | 12.15 | 12.18 | -.-- | -.-- | --.-- | --.-- | --.-- | 17.6 |  |  | 11 | 1.58:1
InnoV 6 LFA 6.1m | 1.03 | 9.24 | 7.26 | 6 | 15.27 | 12.21 | 12.26 | 5.45 | 4.5 | 14.19 | 11.76 | 11.74 | 24.6 |  |  | 49.7 | 1.14:1 | LFA Loop
WiMo ZX 6-6 | 1.04 | 9.3 | 7.75 | 6.59 | 15.32 | 12.28 | 12.29 | 5.81 | 4.94 | 14.28 | 11.86 | 11.8 | 15.9 |  |  | 21.4 | 1.07:1
G0KSC 6 6.2m LFA | 1.04 | 9.11 | 7.13 | 5.87 | 15.11 | 12.07 | 12.12 | 5.35 | 4.4 | 14.08 | 11.63 | 11.62 | 28.8 |  |  | 47.7 | 1.13:1 | LFA Loop
G0KSC 6 6.4m LFA | 1.04 | 9.47 | 7.38 | 6.11 | 15.45 | 12.43 | 12.43 | 5.54 | 4.58 | 14.24 | 11.97 | 11.86 | 20.4 |  |  | 48.7 | 1.24:1 | LFA Loop
InnoV 6 LFA 6.4m | 1.08 | 9.51 | 7.44 | 6.22 | 15.55 | 12.49 | 12.53 | 5.58 | 4.67 | 14.43 | 12.03 | 12.01 | 24.9 |  |  | 49.1 | 1.11:1 | LFA Loop
IZ1MYT 6 | 1.09 | 9.9 | 7.95 | 6.82 | 15.89 | 12.87 | 12.85 | 5.96 | 5.12 | 14.44 | 12.37 | 12.09 | 17.2 |  |  | 53.3 | 1.20:1 | Dipole | No
G0KSC 6el-Q | 1.12 | 10.09 | 8.19 | 7.31 | 16.07 | 13.06 | 13.04 | 6.14 | 5.48 | 14.92 | 12.59 | 12.5 | 19.5 | 13.6 | none | 47.5 | 1.18:1 | LFA Vert Loop | Yes
InnoV 6 LFA 6.83m | 1.14 | 9.75 | 7.56 | 6.37 | 15.76 | 12.71 | 12.75 | 5.67 | 4.78 | 14.52 | 12.22 | 12.16 | 27.3 |  |  | 50.6 | 1.06:1 | LFA Loop
YU7EF 6 | 1.15 | 9.67 | 7.62 | 6.43 | 15.67 | 12.63 | 12.65 | 5.72 | 4.82 | 14.42 | 12.16 | 12.04 | 20.5 |  |  | 48.6 | 1.11:1 | Dipole | No
InnoV 6 6.8m LFA | 1.15 | 9.72 | 7.47 | 6.25 | 15.69 | 12.67 | 12.68 | 5.6 | 4.68 | 14.54 | 12.21 | 12.15 | 26.1 |  |  | 50.3 | 1.06:1 | LFA Loop
G4CQM 6CQ6M7UX | 1.15 | 9.6 | 7.35 | 6.15 | 15.52 | 12.54 | 12.52 | 5.51 | 4.61 | 14.33 | 12.08 | 11.19 | 23.4 | 20.9 | none | 50.4 | 1.11:1 | Dipole | No
K6STI 5 | 1.15 | 10.32 | 8.27 | 7.24 | 16.26 | 13.26 | 13.25 | 6.2 | 5.43 | 14.85 | 12.75 | 12.51 | 17 |  |  | 12.5 | 1.67:1
Create CL6DXX 7el | 1.19 | 9.78 | 7.5 | 6.35 | 15.65 | 12.7 | 12.63 | 5.62 | 4.76 | 14.15 | 12.2 | 11.93 | 17.1 |  |  | 89.4 | 1.08:1
DK7ZB 6 50 ohm | 1.19 | 9.96 | 7.85 | 6.73 | 15.63 | 12.88 | 12.8 | 5.89 | 5.04 | 14.36 | 12.49 | 12.1 | 16.9 |  |  | 45.8 | 1.20:1 | Dipole | No
DK7ZB 6 28 ohm | 1.2 | 10.19 | 8.12 | 7.02 | 16.15 | 13.15 | 13.13 | 6.09 | 5.27 | 14.79 | 12.65 | 12.44 | 18 |  |  | 27.2 | 1.07:1 | Dipole | No
HyGain VB-66DX | 1.21 | 8.12 | 6.89 | 5.64 | 13.28 | 10.88 | 10.26 | 5.17 | 4.23 | 12.54 | 10.53 | 10.48 | 12.7 | 9.9 | none | 50.7 | 1.05:1 | Beta Match
HyGain VB-66B | 1.21 | 8.33 | 7.05 | 5.8 | 13.61 | 11.12 | 10.55 | 5.29 | 5.17 | 12.51 | 10.75 | 10.25 | 15.2 | 9.7 | none | 45.4 | 1.16:1 | Beta Match
W1JR 6 | 1.21 | 9.47 | 7.35 | 6.17 | 15.39 | 12.39 | 11.39 | 5.51 | 4.63 | 13.88 | 11.89 | 11.6 | 17.9 |  |  | 45.1 | 1.08:1
Tilton 7 | 1.22 | 9.99 | 7.75 | 6.82 | 15.9 | 12.98 | 12.88 | 5.84 | 5.12 | 14.33 | 12.39 | 12.11 | 17.4 |  |  | 27 | 1.20:1
N6CA 6 | 1.22 | 10.08 | 7.91 | 6.8 | 16.05 | 13.03 | 13.03 | 5.94 | 5.1 | 14.8 | 12.55 | 12.44 | 18.9 |  |  | 22.1 | 1.17:1
G0KSC 6 7.3m LFA | 1.22 | 10.15 | 7.88 | 6.77 | 16.11 | 13.1 | 13.1 | 5.91 | 5.08 | 14.86 | 12.61 | 12.51 | 22.1 |  |  | 51.3 | 1.05:1 | LFA Loop
I0JXX 6 | 1.23 | 10.27 | 8.66 | 7.65 | 16.25 | 13.23 | 13.23 | 6.49 | 5.74 | 14.73 | 12.67 | 12.36 | 11.2 |  |  | 15.7 | 1.52:1
InnoV 7 OP-DES | 1.24 | 10.34 | 7.78 | 6.56 | 16.3 | 13.28 | 13.29 | 5.84 | 4.92 | 15.11 | 12.81 | 12.75 | 24.1 |  |  | 49.3 | 1.05:1 | Bent Dipole | No
N1DPM 5 Hy-gain mod | 1.28 | 9.75 | 7.47 | 6.29 | 15.5 | 12.62 | 12.55 | 5.6 | 4.72 | 14.14 | 12.15 | 11.93 | 14.1 |  |  | 15.4 | 1.44:1
DK7ZB 7 50 ohm | 1.29 | 10.12 | 8.05 | 7 | 16.09 | 13.07 | 13.05 | 6.04 | 5.25 | 14.52 | 12.55 | 12.23 | 20 |  |  | 45.5 | 1.03:1 | Dipole | No
UA9TC 7RV el | 1.3 | 10.27 | 7.94 | 6.87 | 16.21 | 13.2 | 13.19 | 5.96 | 5.15 | 14.82 | 12.68 | 12.59 | 18.2 | 14.3 | none | 50.6 | 1.02:1 | Dipole | No
N1DPM 7 KLM mod | 1.31 | 10.02 | 7.91 | 6.84 | 15.84 | 12.9 | 12.82 | 5.94 | 5.13 | 14.18 | 12.39 | 12.04 | 16.9 |  |  | 205 | 1.04:1 | KLM Dual Dip
YU7EF 7X | 1.33 | 10.02 | 7.78 | 6.68 | 15.88 | 12.94 | 12.86 | 5.84 | 5.01 | 14.32 | 12.41 | 12.16 | 17.4 |  |  | 51.5 | 1.02:1 | Dipole | No
M² 6M7 | 1.33 | 10.35 | 8.09 | 7.02 | 16.28 | 13.29 | 13.28 | 6.07 | 5.27 | 15.04 | 12.81 | 12.71 | 18.7 |  |  | 31.4 | 1.26:1
IZ1MYT 7 | 1.34 | 10.39 | 8.38 | 7.38 | 16.32 | 13.33 | 13.3 | 6.29 | 5.54 | 14.9 | 12.8 | 12.6 | 12.6 |  |  | 52.6 | 1.22:1 | Dipole | No
Mosley A507LS | 1.42 | 8.11 | 6.73 | 5.43 | 13.71 | 11.21 | 10.99 | 5.03 | 4.07 | 13.22 | 10.92 | 11 | 13.4 |  |  | 41.8 | 1.07:1
YU7EF 7 | 1.49 | 10.58 | 8.2 | 7.18 | 16.49 | 13.51 | 13.48 | 6.15 | 5.39 | 15.01 | 12.99 | 12.76 | 19 |  |  | 49.8 | 1.03:1 | Dipole | No
G0KSC 7 8.9m LFA | 1.49 | 10.7 | 8.27 | 7.24 | 16.66 | 13.65 | 13.66 | 6.2 | 5.43 | 15.54 | 13.19 | 13.15 | 24.9 |  |  | 49.4 | 1.08:1 | LFA Loop
Create CL6DXZ 8el | 1.53 | 10.76 | 8.31 | 7.29 | 16.67 | 13.68 | 13.64 | 6.23 | 5.47 | 15.08 | 13.14 | 12.88 | 18.3 |  |  | 85.7 | 1.06:1
Directive 7 | 1.56 | 10.92 | 8.5 | 7.47 | 16.86 | 13.87 | 13.86 | 6.37 | 5.6 | 15.68 | 13.4 | 13.3 | 20.2 |  |  | 23.8 | 1.14:1
DK7ZB 7 28 ohm | 1.56 | 10.88 | 8.58 | 7.59 | 16.85 | 13.83 | 13.83 | 6.43 | 5.69 | 15.48 | 13.33 | 13.14 | 20.9 |  |  | 27.7 | 1.15:1
M² 6M7JHV | 1.56 | 10.86 | 8.42 | 7.41 | 16.78 | 13.79 | 13.78 | 6.32 | 5.56 | 15.43 | 13.3 | 13.13 | 20.8 | 15.27 | 23.99 | 30.1 | 1.32:1
I0JXX 7 | 1.57 | 11.38 | 9.42 | 8.54 | 17.37 | 14.34 | 14.38 | 7.07 | 6.4 | 16.03 | 13.8 | 13.64 | 13.5 |  |  | 30.2 | 2.00:1
G0KSC 7el-Q | 1.57 | 11.45 | 9.37 | 8.6 | 17.43 | 14.43 | 14.42 | 7.03 | 6.45 | 16.26 | 13.94 | 13.8 | 19.26 | 12.8 | 19.6 | 49.66 | 1.27:1 | LFA Vert Loop | Yes
G4CQM 6M7N50 | 1.62 | 11.28 | 8.82 | 7.88 | 17.17 | 14.2 | 14.18 | 6.62 | 5.91 | 15.8 | 13.69 | 13.53 | 18.8 | 15.3 | 20 | 52.1 | 1.53:1 | Dipole | No
K6STI 6 | 1.62 | 11.17 | 9.38 | 7.98 | 17.13 | 14.16 | 14.09 | 7.03 | 5.99 | 15.61 | 13.62 | 13.23 | 17.2 |  |  | 18.1 | 1.47:1
G0KSC 7 9.7m LFA | 1.63 | 11 | 8.5 | 7.5 | 16.92 | 13.93 | 13.92 | 6.38 | 5.63 | 15.65 | 13.44 | 13.33 | 23.9 | 15.3 | 24.1 | 50.3 | 1.06:1 | LFA Loop
G0KSC 8 OWL | 1.64 | 11.08 | 8.96 | 7.68 | 17.03 | 14.06 | 14 | 6.72 | 5.76 | 15.95 | 13.61 | 13.43 | 19.9 | 16 | 20 | 12.4 | 1.12:1 | Folded Dipole
InnoV 8 OP-DES | 1.65 | 10.08 | 8.27 | 7.13 | 15.96 | 13 | 12.97 | 6.2 | 5.35 | 14.75 | 12.52 | 12.45 | 23.8 | 18.7 | 23.4 | 50.2 | 1.04:1 | Bent Dipole | No
YU7EF 8 | 1.66 | 10.95 | 8.378 | 7.377 | 16.84 | 13.87 | 13.85 | 6.285 | 5.535 | 13.39 | 13.38 | 13.26 | 20.35 | 17.9 | 20.4 | 50.29 | 1.06:1 | Dipole | No
G4CQM 7 LY | 1.67 | 11.1 | 8.78 | 7.68 | 17.01 | 14.04 | 14 | 6.59 | 5.76 | 15.51 | 13.51 | 13.25 | 19.2 | 13.5 | 19.5 | 50.4 | 1.12:1 | Dipole | No
Cushcraft 617-6B | 1.69 | 10.17 | 8.09 | 7.08 | 15.89 | 13.01 | 12.9 | 6.07 | 5.31 | 13.99 | 12.48 | 11.95 | 19.1 |  |  | 33 | 1.16:1
N1DPM 7 617-6B mod | 1.69 | 10.94 | 8.34 | 7.35 | 16.85 | 13.87 | 13.86 | 6.26 | 6.51 | 15.59 | 13.38 | 13.29 | 23.9 |  |  | 20.7 | 1.26:1
InnoV 8 LFA | 1.96 | 11.25 | 8.46 | 7.47 | 17.1 | 14.16 | 14.13 | 6.35 | 5.6 | 15.9 | 13.68 | 13.61 | 29.1 |  |  | 50.5 | 1.03:1
YU7EF 8 | 1.88 | 11.29 | 8.7 | 7.75 | 17.2 | 14.21 | 14.2 | 6.53 | 5.81 | 15.85 | 13.7 | 13.58 | 21.9 |  |  | 49 | 1.11:1 | LFA Loop
K5GW 8 | 1.96 | 11.77 | 9.52 | 8.7 | 17.78 | 14.73 | 14.76 | 7.14 | 6.53 | 16.26 | 14.15 | 13.95 | 19.8 |  |  | 52.9 | 1.13:1
BQH 8 | 2 | 11.95 | 9.62 | 8.74 | 17.94 | 14.91 | 14.93 | 7.22 | 6.56 | 16.49 | 14.36 | 14.18 | 21.7 |  |  | 50.1 | 1.18:1 | Dipole | No
M² 6M2WLC | 2 | 11.76 | 9.28 | 8.38 | 17.67 | 14.68 | 14.68 | 6.96 | 6.27 | 16.19 | 14.14 | 13.96 | 20.4 |  |  | 35.8 | 1.27:1
DK7ZB 8 | 2.05 | 11.83 | 9.33 | 8.46 | 17.75 | 14.76 | 14.76 | 7 | 6.34 | 16.29 | 14.21 | 14.03 | 23 |  |  | 27.1 | 1.16:1 | Dipole | No
K6STI 7 | 2.05 | 12.12 | 9.94 | 9.14 | 18.1 | 15.05 | 15.11 | 7.46 | 6.86 | 16.52 | 14.45 | 14.26 | 18.7 |  |  | 13.7 | 1.76:1
N6CA 8 | 2.07 | 11.95 | 9.52 | 8.66 | 17.89 | 14.88 | 14.91 | 7.14 | 6.49 | 16.53 | 14.36 | 14.23 | 20 |  |  | 21.5 | 1.20:1
InnoV 0 OP-DES | 2.08 | 11.9 | 8.95 | 7.98 | 17.74 | 14.77 | 14.77 | 6.71 | 5.99 | 16.5 | 14.31 | 14.24 | 24.3 | 17.7 | 24.7 | 49.3 | 1.11:1 | Bent Dipole | No
G0KSC 8 12.49m LFA | 2.09 | 11.92 | 9.33 | 8.42 | 17.84 | 14.86 | 14.85 | 7 | 6.32 | 16.61 | 14.37 | 14.28 | 24.8 |  |  | 49.9 | 1.12:1 | LFA Loop
YU7EF 9 | 2.16 | 11.84 | 9.14 | 8.27 | 17.74 | 14.75 | 14.76 | 6.85 | 6.2 | 16.44 | 14.25 | 14.16 | 21 |  |  | 48.9 | 1.08:1 | Dipole | No
M² 6M8GJ | 2.18 | 12.12 | 9.68 | 8.42 | 17.98 | 15.05 | 14.99 | 7.26 | 6.32 | 16.48 | 14.5 | 14.27 | 18.3 |  |  | 16.4 | 1.15:1
ZL3NW 10 | 2.2 | 11.68 | 9.18 | 8.34 | 17.62 | 14.61 | 14.66 | 6.89 | 6.26 | 16.22 | 14.08 | 13.9 | 16.4 |  |  | 62.1 | 1.13:1
BQH 9 | 2.28 | 12.19 | 10.17 | 9.28 | 18.24 | 15.18 | 15.21 | 7.63 | 6.96 | 16.76 | 14.59 | 14.39 | 22.1 |  |  | 50.9 | 1.14:1 | Dipole | No
DK7ZB 9 | 2.34 | 12.26 | 9.94 | 9.09 | 18.25 | 15.22 | 15.24 | 7.46 | 6.82 | 16.8 | 14.66 | 14.5 | 21 |  |  | 28.3 | 1.10:1 | Dipole | No
InnoV 10 OP-DES | 2.5 | 12.28 | 9.32 | 8.38 | 18.09 | 15.17 | 15.13 | 6.99 | 6.29 | 16.89 | 14.69 | 14.63 | 26.6 | 19.4 | 24.8 | 50.4 | 1.10:1 | Bent Dipole | No
Create CL613 13 el | 2.51 | 12.54 | 10.17 | 9.42 | 18.53 | 15.6 | 15.52 | 7.63 | 7.07 | 16.92 | 14.86 | 14.73 | 20.6 |  |  | 90.2 | 1.06:1
M² 6M9KHW | 2.51 | 12.72 | 10.53 | 9.73 | 18.72 | 15.68 | 15.71 | 7.9 | 7.3 | 17.33 | 15.12 | 15.01 | 20.5 | 13.6 | 17.5 | 20.7 | 1.21:1
G0KSC 9 LFA 15.02m | 2.51 | 12.35 | 9.57 | 8.74 | 18.22 | 15.26 | 15.26 | 7.18 | 6.56 | 16.98 | 14.77 | 14.7 | 23 |  |  | 50.2 | 1.12:1 | LFA Loop
K6STI 8 | 2.54 | 12.73 | 10.72 | 10 | 18.78 | 15.67 | 15.75 | 8.04 | 7.5 | 17.12 | 15.04 | 14.89 | 18 |  |  | 17.5 | 1.65:1
M² 6m25WLC | 2.57 | 12.53 | 10.41 | 9.65 | 18.55 | 15.45 | 15.45 | 7.8 | 7.24 | 17.17 | 14.94 | 14.85 | 19.2 | 13.5 | 16 | 201 | 1.26:1 | T Match
InnoV 10 LFA | 2.58 | 11.98 | 9.04 | 8.16 | 17.78 | 14.86 | 14.84 | 6.78 | 6.12 | 16.58 | 14.39 | 14.32 | 27.6 |  |  | 49.2 | 1.08:1 | LFA Loop
YU7EF 10 | 2.59 | 12.5 | 10.06 | 9.14 | 18.44 | 15.45 | 15.45 | 7.54 | 6.85 | 17.36 | 15 | 14.94 | 22.8 |  |  | 50.5 | 1.07:1
G0KSC 10LFA | 2.96 | 13.05 | 10.23 | 9.47 | 18.93 | 15.96 | 15.96 | 7.67 | 7.1 | 17.69 | 15.47 | 15.4 | 26.5 |  |  | 50.3 | 1.08:1
G0KSC 11 OWL-FD | 3 | 13.18 | 10.5 | 9.73 | 19.09 | 16.11 | 16.12 | 7.88 | 7.3 | 17.87 | 15.62 | 15.55 | 23.4 |  |  | 50.4 | 1.11:1
YU7EF 11 | 3.13 | 13.12 | 10.41 | 9.63 | 19 | 16.03 | 16.03 | 7.81 | 7.22 | 17.76 | 15.54 | 15.47 | 23.4 |  |  | 50 | 1.06:1 | Dipole | No
G0KSC 11 BV LFA | 3.37 | 13.63 | 10.97 | 10.25 | 19.55 | 16.57 | 16.57 | 8.23 | 7.69 | 18.29 | 16.06 | 16 | 26 | 16 | 23.5 | 47.1 | 1.10:1 | LFA Loop
M² 6M11JKV | 3.52 | 13.99 | 11.94 | 11.33 | 19.92 | 16.92 | 16.93 | 8.96 | 8.5 | 18.67 | 16.38 | 16.36 | 19.4 |  |  | 27.3 | 1.25:1
InnoV 12 LFA | 3.82 | 13.99 | 11.54 | 10.84 | 19.91 | 16.92 | 16.92 | 8.66 | 8.13 | 18.6 | 16.4 | 16.4 | 26.2 | 15.4 | 21.9 | 47.9 | 1.15:1 | LFA Loop | Yes
BVO 18 Rope Yagi | 5.03 | 15.01 | 13.39 | 12.81 | 20.95 | 17.95 | 17.95 | 10.05 | 9.61 | 19.66 | 17.39 | 17.37 | 25.3 |  |  | 52.4 | 1.11:1 | Dipole | No
Notes:
1. All antennas are now calculated in Eznec5+ by Roy Lewallen W7EL or 4NEC2 by Arie Voors.
2. All antennas are in free space and horizontally polarized.
3. One wavelength at 50.150 MHz is 5.98M or 19.62'
4. "E" represents the horizontal plane; "H" represents the vertical plane.
5. F/R is Front to Rear in dB over the rear 180 degrees of an antenna using either E or H plane.
6. Z ohms is the natural impedence of a single antenna in free space.
7. VSWR Bandwidth is based a single antenna over 50.00 - 50.300 MHz with a reference of 1.00:1 at 50.150 MHz
8. G/T is not included in this table as the ratio between cold sky and ground noise is small. ie 2200K cold sky
versus 3000K ground noise. Therefore, I have included Tlos, Ta, F/R, 1st SL and 2nd SL
to allow the reader to make an assessment of an antenna.
9. Antennas marked with a "*" have stacking dimensions recommended by
the manufacturer or designer.
10. Force 12 antennas are not included as no data is available from the manufacturer.
11. FD = Folded Dipole
12. Convergence Correction: NEC2 and NEC 4 are incapable of handling complex
feed systems like Folded Dipoles, T Matches, LFAs etc.
Convergence Correction using the KF2YN Excel program is required.
See DUBUS 4/2010 "The Correction of Convergence Errors in Antenna
Temperature Calculations by Brian Cake, KF2YN for details.
13. Manufacturer/Designer Legend:
BVO = Eagle/DJ9BV
BQH = VE7BQH
Cushcraft = Cushcraft
Create = Create
Directive = Directive (K1WHS)
DK7ZB = DK7ZB
G0KSC = G0KSC
G4CQM = G4CQM
HyGain = HyGain
I0JXX = I0JXX
InnoV = InnoVAntennas
IZ1MYT = IZ1MYT
K5GW = K5GW
K6STI = K6STI
M² = M²
Mosley = Mosley
N1DPM = N1DPM
N6CA = N6CA
OZ3SW = OZ3SW
Telrex = Telrex
Tilton = Tilton (ARRL Handbook)
W5WVO Mod = W5WVO
WiMo = WiMo
YU7EF = YU7EF
ZL3NW = ZL3NW
Using this Chart:
While Gain is very important on on this band, other factors like ease of matching and wet weather performance should be
considered in the your decision making. Antennas with 50 ohm feed systems and good VSWR bandwidth (Q) may be the best
choice depending on your location. Although there is no advantage to low sidelobe and F/R antennas based on sky noise
and ground noise (G/T) these antennas may provide signifcant benefit if you have local man made noise that is in
directions where low side lobe antennas provide additional suppression.
Stacking is an issue on this band due to the large optimum spacings. While the longer antennas are very attractive
because of there superior gain, if severly understacked, the gain advantage may be quickly lost.
Lionel H. Edwards
VE7BQH
VE7BQH |  |  |  |  | Issue 24 June 10, 2013
Issue 1: Initial Issue
Issue 2: Add Cushcraft 617-6B and M² 6M25WLC
Issue 3: Add N1DPM 7 617-6b mod, N1DPM 7 KLM mod, N1DPM 5 Hy-gain mod
Issue 4: Add G0KSC 6 6.8m LFA,G0KSC 6 7.3m LFA,G0KSC 7 9.7m LFA,G0KSC 7 8.9m LFA,G0KSC 8 12.49m LFA
Issue 5: Add G4CQM 6, G0KSC 5 4.4m LFA, Add F/R column
Issue 6: Add M² 6M3
Issue 7: Add M² 6M5XHG, IZ1MYT 6
Issue 8: Add G0KSC 8 OWL, IZ1MYT 7,G4CQM 5,Revised G4CQM 6
Issue 9: Add Create CL6DX,Create CL6DXX,Create CL613
Issue 10: Add G0KSC 3LFA,WiMo ZX 6-6,M² 6M5,Create CL6DXZ,
Issue 11: Add G0KSC 4LFA,
Issue 12: Add IZ1MYT 5, G0KSC 10LFA, G0KSC 11OWL
Issue 13: Add G0KSC 5 4.6m LFA,G0KSC 5 4.7m LFA,G0KSC 6 6.0m LFA,G0KSC 6.2m LFA,G0KSC 6 6.4m LFA,G0KSC 9 15.02m LFA
Issue 13: Add G0KSC 6 LFA 6.0m updated
Issue 14: Add G0KSC 5 LFA 4.9m,OptiBeam OB6-6
Issue 15: Add YU7EF 3, YU7EF 11
Issue 16: Add F9FT 5 220505
Issue 17: Add InnoV 5 OP-DES,InnoV 6 OP-DES,InnoV 7 OP-DES,InnoV 8 OP-DES,InnoV 10 LFA,InnoV 8 LFA,InnoV 6 LFA 6.83,
Issue 17: Add InnoV 6 6.4m ,InnoV 6 LFA 6.1m, InnoV 4 LFA 3.33m,InnoV 4 LFA 2.8m,InnoV 3 OWL,InnoV 2 LFA,
Issue 18: Add Updated DK7ZB 5 50 ohm,
Issue 19: Add G4CQM 6M7UX,G4CQM 6M7N50,
Issue 20: Add UA9TC 7RV,G0KSC 11 BV LFA,HyGain VB-66DX(new),HYGain VB-66B(old)
Issue 21: Add InnoV 6 LFA MAX 5.8m,InnoV 9 OP-DES,Innov 10 OP-DES, G4CQM 7 LY,G0KSC 2el-Q,G0KSC 3el-Q,
Issue 22: Add InnoV 12 LFA,G0KSC 4el-Q,G0KSC 5el-Q,G0KSC 6el-Q,
Issue 23: Add DK7ZB 6 50ohm,
Issue 24: YU7EF 8,G0KSC 3 Quad,G0KSC 4 Quad, G0KSC 5 Quad,

## Convergence Correction
Correction of convergence errors
Author: Brian V. Cake KF2YN |  |  | ( ... formatted by DG7YBN)
Enter the data from EZNEC or TANT in cells F11 thru F13 and M11 thru M13 (Simply type over the example data)
Excel will automatically compute the true gain, G and the true G/T
ZERO Loss: |  |  |  |  | With Loss:
Gain (Go) |  | 24.58 | dBi |  | Gain (Gl) |  | 24.53 | dBi
Average gain (Ko) |  | 1.002 |  |  | Average gain (Kl) |  | 0.989
Pattern temp. (T_Pattern), (Tpo) |  | 24.3 | K |  | Pattern temp. (T_Pattern), (Tpl) |  | 24.3 | K
Corrrected numbers:
Go, numeric |  | 287.0781
Ta, antenna temp (T_total) |  | 27.7472 | K
Corrected numeric gain |  | 282.7879
| Gain | 24.5146 | dBi | or | 22.3646 | dBD
| G/T | 10.0824 | dB
| T_loss | 3.7625 | K
Convergence Error Correction Algorithm | [6 empty] | 2012-03-11
by Brian Cake, KF2YN
In order to evaluate antenna performance for space communications, it is necessary to compute antenna temperature, Ta, and the ratio of gain to antenna temperature; G/Ta. NEC is usually the simulation engine, and YT1NT’s “TANT” software is used to compute the antenna temperature and G/T.
Unfortunately NEC, in either NEC2 or NEC4 versions suffers from convergence problems that can lead to erroneous results. The most common problem is the use of insufficient segmentation density. This can normally be corrected of course by increasing the number of segments. But in the case where element diameters are large, errors still occur if we increase the density beyond a point at which it becomes too high compared with the diameter of the element. Another problem occurs when elements of different diameter are joined together, as might occur with elements made of telescoping tubing. Another more serious problem occurs when elements of equal or different diameter are joined at an acute angle. Folded dipoles and T-matches can suffer from this effect.
The convergence errors show up as a value of Average Gain (AG) that is not at or very close to unity (in EZNEC the AG is displayed below the control console). The AG compares the total power radiated over all angles with the input power. If the elements have zero loss, the returned AG should of course be 1.000. The number 1.000 equals 100 percent of fed power to be found in the sum of power radiated over all angles of the 3D pattern. For this, the simulated gain is correct. When element loss is included, the AG should always be <1.000. The effect of an AG >1.000 is to give apparent higher gain, lower loss temperature and higher G/T than one that is perfectly converged.
The KF2YN convergence error correction algorithm uses modeled data from an antenna having zero loss elements to correct the gain and antenna temperatures of the same antenna with real-world lossy elements. It corrects poor convergence by first running the antenna with zero loss elements. Gain and temperature data are entered in the spreadsheet attached. Second, the antenna is run with actual loss resistance and data are again entered in the spreadsheet. The spreadsheet calculates the true antenna performance in terms of gain, temperature and G/T.
Note that the algorithm does not correct the SWR data, which for a badly converged antenna may have very significant errors.